## INFO
Beschreibung
buses | label | active | excess | shortage | shortage costs | excess costs
Defines thermal or electrical buses used in the energy syetem | Name of the component | (0,1) whether the component is active | (0,1) whether excess is allowed | (0,1) whether shortage is allowed | cost per unit flow shortage | cost per unit flow excess
|  |  | if set (=1), additional sink is created | if set (=1), additional source is created
sources | label | active | to | variable costs | emission_factor | annual_max | waste_heat
Defines the non-renewable energy sources such as fuels, | Name of the component | (0,1) whether the component is active | output bus | cost per unit flow in €/kWh Brennwert | CO2-Emission in kg/kWh Brennwert | maximum total amount in the year | (0,1) whether waste heat
electricity grids, etc. | [5 empty] | in kWh | is used as energy source
renewables | label | active | to | invest | ep_costs | capacity | emission_factor
Defines renewable energy sources | Name of the component | (0,1) whether the component is active | output bus | (0,1) whether investment cost optimization | specific annuity cost per installed | installed capacity of the component | CO2-Emission in kg/kWh Brennwert
|  |  |  | of the component is desired | capacity in Euro/(Jahr*kW) | if investmode is NOT selected
demand | label | active | from | nominal value
Defines total heat or electricity demand | Name of the component | (0,1) whether the component is active | input bus | total demand in kWh
transformers | label | active | n_inputs | n_outputs | from | to 1 | efficiency 1 | capacity 1 | variable efficiency | variable input costs | invest | ep_costs | minimum | maximum | offset
Defines general transformers with 1 input and 1 output | Name of the component | (0,1) whether the component is active | number of input buses | number of output buses | input bus | output bus | conversionfactor for conversion | installed capacity of the component |  | cost per unit flow in €/kWh | (0,1) whether investment cost optimization | specific annuity cost per installed | invest border for minimum | invest border for maximum | existing capacity of component
[7 empty] | of input to output | if investmode is NOT selceted, in kW |  |  | of the component is desired | capacity in €/(Jahr*kW) | installed capacity in kW | installed capacity in kW | at start of project horizon in kW
chp | label | active | n_inputs | n_outputs | from | to 1 | to 2 | efficiency 1 | efficiency 2 | capacity 1 | capacity 2 | variable efficiency | variable input costs | invest | ep_costs | minimum | maximum | offset
Defines the CHP-plants | Name of the component | (0,1) whether the component is active | number of input buses | number of output buses | input bus | output bus | output bus | conversionfactor for conversion | conversionfactor for conversion | installed capacity of the component | installed capacity of the component |  | cost per unit flow in €/kWh | (0,1) whether investment cost optimization | specific annuity cost per installed | invest border for minimum | invest border for maximum | existing capacity of component
[7 empty] | of input to output 1 | of input to output 2 | if investmode is NOT selceted, in kW | if investmode is NOT selceted, in kW | if investmode is NOT selceted, in kW |  |  | of the component is desired | capacity in €/(Jahr*kW) | installed capacity in kW | installed capacity in kW | at start of project horizon in kW
hp | label | active | n_inputs | n_outputs | from | from_2 | to 1 | efficiency 1 | capacity 1 | variable efficiency | variable input costs | invest | ep_costs | minimum | maximum | offset
Defines the simplified heat pump transformers | Name of the component | (0,1) whether the component is active | number of input buses | number of output buses | input bus | input bus | output bus | conversionfactor for conversion | installed capacity of the component |  | cost per unit flow in €/kWh | (0,1) whether investment cost optimization | specific annuity cost per installed | invest border for minimum | invest border for maximum | existing capacity of component
[8 empty] | of input 1 to output | if investmode is NOT selceted, in kW |  |  | of the component is desired | capacity in Euro/(Jahr*kW) | installed capacity in kW | installed capacity in kW | at start of project horizon in kW
feed_in_trafo | label | active | n_inputs | n_outputs | from | to 1 | efficiency 1 | capacity 1 | variable efficiency | variable input costs | invest | ep_costs | minimum | maximum | offset | emission_factor | runtime_limit
Defines components for calculating cost savings and CO2 | Name of the component | (0,1) whether the component is active | number of input buses | number of output buses | input bus | output bus | conversionfactor for conversion | installed capacity of the component |  | cost per unit flow in €/kWh | (0,1) whether investment cost optimization | specific annuity cost per installed | invest border for minimum | invest border for maximum | existing capacity of component | CO2-Emission in kg/kWh | (0,1) whether maximum runtime
reduction by feeding self-generated electricity into the grid | [6 empty] | of input to output | if investmode is NOT selceted, in kW |  |  | of the component is desired | capacity in €/(Jahr*kW) | installed capacity in kW | installed capacity in kW | at start of project horizon in kW |  | per year is limited, e.g. funding
time of chp plants
time_series | Last.fix | PV.fix | WP.fix
Defines time dependent inputs | normalized heat or el. | specific PV yield in kW/m2 | COP values of the heat pumps
demand for one year
storages
Defines thermal or electrical storages

## buses
label | active | excess | shortage | shortage costs | excess costs
b_th_HT | 1 | 1 | 1 | 1e+20 | 1e+20
b_th_LT | 1 | 1 | 1 | 1e+20 | 1e+20
b_el | 1 | 1 | 1 | 1e+20 | 1e+20
b_el_Einspeisung | 1 | 1 | 1 | 1e+20 | 0
b_s_LPM | 1 | 1 | 1 | 1e+20 | 1e+20
b_s_BM_W | 1 | 1 | 1 | 1e+20 | 1e+20
b_s_BM_P | 1 | 1 | 1 | 1e+20 | 1e+20
b_s_BG | 1 | 1 | 1 | 1e+20 | 1e+20
b_s_NG | 1 | 1 | 1 | 1e+20 | 1e+20
b_s_GS_C | 1 | 1 | 1 | 1e+20 | 1e+20
b_s_GS_B | 1 | 1 | 1 | 1e+20 | 1e+20
b_s_WW | 1 | 1 | 1 | 1e+20 | 1e+20
b_pipe_1 | 1 | 1 | 1 | 1e+20 | 1e+20
b_pipe_2 | 1 | 1 | 1 | 1e+20 | 1e+20
b_el_PV | 1 | 1 | 1 | 1e+20 | 1e+20
b_PV_50 | 1 | 1 | 1 | 1e+20 | 1e+20
b_PV_100 | 1 | 1 | 1 | 1e+20 | 1e+20
b_PV_750 | 1 | 1 | 1 | 1e+20 | 1e+20
b_PV_1000 | 1 | 1 | 1 | 1e+20 | 1e+20
b_el_CHP | 1 | 1 | 1 | 1e+20 | 1e+20
b_th_HT_LC01 | 1 | 1 | 1 | 1e+20 | 1e+20

## sources
label | active | to | variable costs | emission factor | nominal value | full load time | annual max
el | 1 | b_el | 0.20616 | 0.34 | 10000000000 | 8760
LPM | 1 | b_s_LPM | 0.01725 | 0.026 | 10000000000 | 8760
BM_W | 1 | b_s_BM_W | 0.03215 | 0.026 | 10000000000 | 8760
BM_P | 1 | b_s_BM_P | 0.0768 | 0.029 | 10000000000 | 8760
BG | 1 | b_s_BG | 0.08 | 0.12 | 10000000000 | 8760
NG | 1 | b_s_NG | 0.06361 | 0.24 | 10000000000 | 8760
GS_C | 1 | b_s_GS_C | 0 | 0 | 10000000000 | 8760
GS_B | 1 | b_s_GS_B | 0 | 0 | 10000000000 | 8760
WW | 1 | b_s_WW | 0 | 0 | 10000000000 | 8760

## renewables
label | type | active | to | invest | ep_costs | capacity | emission_factor | maximum
PV_50 | PV | 0 | b_PV_50 | 1 | 8.65 | 1 | 0 | 480
PV_100 | PV | 1 | b_PV_100 | 1 | 8.081 | 1 | 0 | 3000
PV_750 | PV | 0 | b_PV_750 | 1 | 6.6 | 1 | 0 | 4800
PV_1000 | PV | 0 | b_PV_1000 | 1 | 6.416 | 1 | 0 | 10000000000

## demand
label | active | from | nominal value | Demand in MWh/a | Demand in GWh/a
Last_SH | 1 | b_th_LT | 7922832.34 | 7922.8323 | 7.9228
Loss | 1 | b_th_LT | 396141.617 | 396.1416 | 0.39614
DHW_LC01 | 1 | b_th_HT_LC01 | 1016872.47 | 1016.8725 | 1.0169

## transformers
label | active | RKW | WP | Anlage | n_inputs | n_outputs | from | to | efficiency | capacity | full_load_t | variable efficiency | variable input costs | invest | ep_costs | minimum | maximum | offset | renewable_share | BM | nonconvex
B_NG_100_X | 0 | - | no | - | 1 | 1 |  | b_th_HT | 0.97 | 1 | 8760 |  | 0 | 1 | 30.1 | 0 | 800 | 0 |  |  | FALSE
B_NG_1000_X | 0 | - | no | - | 1 | 1 |  | b_th_HT | 0.97 | 1 | 8760 |  | 0 | 1 | 7.68 | 800 | 10000000000 | 0 |  |  | TRUE
B_BG_100_X | 0 | - | no | - | 1 | 1 |  | b_th_HT | 0.97 | 1 | 8760 |  | 0 | 1 | 20.36 | 0 | 800 | 0 |  |  | FALSE
B_BG_1000_X | 0 | - | no | - | 1 | 1 |  | b_th_HT | 0.97 | 1 | 8760 |  | 0 | 1 | 5.27 | 800 | 10000000000 | 0 |  |  | TRUE
B_BM_500_X | 0 | - | no | - | 1 | 1 |  | b_th_HT | 0.85 | 1 | 8760 |  | 0 | 1 | 48.39 | 0 | 800 | 0 |  |  | FALSE
B_BM_1000_X | 0 | - | no | - | 1 | 1 |  | b_th_HT | 0.85 | 1 | 8760 |  | 0 | 1 | 44.95 | 800 | 10000000000 | 0 |  |  | TRUE
P2H_100_X | 0 | - | no | - | 1 | 1 | b_el | b_th_HT | 0.99 | 1 | 8760 |  | 0 | 1 | 18.05 | 0 | 400 | 0 |  |  | FALSE
P2H_500_X | 0 | - | no | - | 1 | 1 | b_el | b_th_HT | 0.99 | 1 | 8760 |  | 0 | 1 | 7.55 | 400 | 10000000000 | 0 |  |  | TRUE
P2H_LC_100_x | 0 | - | no | - | 1 | 1 | b_el | b_th_HT | 0.99 | 1 | 8760 |  | 0 | 1 | 18.05 | 0 | 10000000000 | 0 |  |  | FALSE
DHS_X | 0 | - | no | - | 1 | 1 | b_s_DHS | b_th_HT | 0.99 | 1 | 8760 |  | 0 | 1 | 10 | 0 | 10000000000 | 0 |  |  | FALSE
z_pipe_X | 0 | - | no | - | 1 | 1 | b_pipe_1 | b_pipe_2 | 1 | 1 | 8760 |  | 0 | 1 |  |  |  | 0 |  |  | FALSE
z_HT_LT | 1 | - | no | - | 1 | 1 | b_th_HT | b_th_LT | 1 | 10000000000 | 8760 |  | 0 | 0 |  |  |  | 0 |  |  | FALSE
PV_plant_50 | 0 | - | no | - | 1 | 1 | b_PV_50 | b_el_PV | 0.2 | 1 | 8760 |  | 0 | 1 | 8.65 | 0 | 400 | 0 |  |  | FALSE
PV_plant_100 | 1 | - | no | - | 1 | 1 | b_PV_100 | b_el_PV | 0.2 | 1 | 8760 |  | 0 | 1 | 8.081 | 0 | 2853.3333 | 0 |  |  | FALSE
PV_plant_750 | 0 | - | no | - | 1 | 1 | b_PV_750 | b_el_PV | 0.2 | 1 | 8760 |  | 0 | 1 | 6.6 | 3000 | 4000 | 0 |  |  | FALSE
PV_plant_1000 | 0 | - | no | - | 1 | 1 | b_PV_1000 | b_el_PV | 0.2 | 1 | 8760 |  | 0 | 1 | 6.416 | 4000 | 10000000000 | 0 |  |  | FALSE
z_PV_el | 1 | - | no | - | 1 | 1 | b_el_PV | b_el | 1 | 10000000000 | 8760 |  | 0 | 0 |  |  |  | 0 |  |  | FALSE
z_CHP_el | 1 | - | no | - | 1 | 1 | b_el_CHP | b_el | 1 | 10000000000 | 8760 |  | 0 | 0 |  |  |  | 0 |  |  | FALSE
z_pipe_X | 1 | - | no | - | 1 | 1 | b_pipe_1 | b_pipe_2 | 1 | 1 | 8760 |  | 0 | 1 | 63.5353 | 1785.3078 | 1785.3078 | 0 |  |  | FALSE
P2H_100 | 1 | - | no | - | 1 | 1 | b_el | b_th_HT | 0.99 | 1 | 8760 |  | 0 | 1 | 18.05 | 0 | 400 | 0 |  |  | FALSE
P2H_500 | 1 | - | no | - | 1 | 1 | b_el | b_th_HT | 0.99 | 1 | 8760 |  | 0 | 1 | 7.55 | 400 | 10000000000 | 0 |  |  | TRUE
B_BG_100 | 1 | - | no | - | 1 | 1 | b_s_BG | b_th_HT | 0.97 | 1 | 8760 |  | 0 | 1 | 20.36 | 0 | 800 | 0 |  |  | FALSE
B_BG_1000 | 1 | - | no | - | 1 | 1 | b_s_BG | b_th_HT | 0.97 | 1 | 8760 |  | 0 | 1 | 5.27 | 800 | 10000000000 | 0 |  |  | TRUE
P2H_LC_100_LC01 | 1 | - | no | - | 1 | 1 | b_el | b_th_HT_LC01 | 0.99 | 1 | 8760 |  | 0 | 1 | 18.05 | 0 | 345.5825 | 0 |  |  | FALSE

## chp
label | active | n_inputs | n_outputs | from | to 1 | to 2 | efficiency 1 | efficiency 2 | variable efficiency | variable input costs | invest | ep_costs | existing | minimum | maximum | offset | renewable_share | nonconvex
CHP_NG_10_X | 0 | 1 | 2 |  | b_th_HT | b_el_CHP | 0.55 | 0.35 |  | 0 | 1 | 351.77 | 0 | 0 | 20 | 0 | 0 | FALSE
CHP_NG_25_X | 0 | 1 | 2 |  | b_th_HT | b_el_CHP | 0.54 | 0.36 |  | 0 | 1 | 253.58 | 0 | 20 | 40 | 0 | 0 | TRUE
CHP_NG_50_X | 0 | 1 | 2 |  | b_th_HT | b_el_CHP | 0.53 | 0.37 |  | 0 | 1 | 203.37 | 0 | 40 | 80 | 0 | 0 | TRUE
CHP_NG_100_X | 0 | 1 | 2 |  | b_th_HT | b_el_CHP | 0.52 | 0.36 |  | 0 | 1 | 163.76 | 0 | 80 | 400 | 0 | 0 | TRUE
CHP_NG_500_X | 0 | 1 | 2 |  | b_th_HT | b_el_CHP | 0.47 | 0.4 |  | 0 | 1 | 119.15 | 0 | 400 | 800 | 0 | 0 | TRUE
CHP_NG_1000_X | 0 | 1 | 2 |  | b_th_HT | b_el_CHP | 0.45 | 0.42 |  | 0 | 1 | 98.53 | 0 | 800 | 100000 | 0 | 0 | TRUE
CHP_BG_25_X | 0 | 1 | 2 |  | b_th_HT | b_el_CHP | 0.54 | 0.36 |  | 0 | 1 | 93.58 | 0 | 0 | 80 | 0 | 0 | FALSE
CHP_BG_100_X | 0 | 1 | 2 |  | b_th_HT | b_el_CHP | 0.52 | 0.36 |  | 0 | 1 | 25.01 | 0 | 80 | 800 | 0 | 0 | TRUE
CHP_BG_1000_X | 0 | 1 | 2 |  | b_th_HT | b_el_CHP | 0.45 | 0.42 |  | 0 | 1 | 0.01 | 0 | 800 | 100000 | 0 | 0 | TRUE
CHP_BG_25 | 1 | 1 | 2 | b_s_BG | b_th_HT | b_el_CHP | 0.54 | 0.36 |  | 0 | 1 | 93.58 | 0 | 0 | 80 | 0 | 0 | FALSE
CHP_BG_100 | 1 | 1 | 2 | b_s_BG | b_th_HT | b_el_CHP | 0.52 | 0.36 |  | 0 | 1 | 25.01 | 0 | 80 | 800 | 0 | 0 | TRUE
CHP_BG_1000 | 1 | 1 | 2 | b_s_BG | b_th_HT | b_el_CHP | 0.45 | 0.42 |  | 0 | 1 | 0.01 | 0 | 800 | 100000 | 0 | 0 | TRUE

## hp
label | type | active | n_inputs | n_outputs | from | from_2 | to 1 | to 2 | efficiency 1 | efficiency 2 | capacity 1 | capacity 2 | variable efficiency | variable input costs | invest | ep_costs | minimum | maximum | offset | renewable_share | nonconvex
ASHP_10_X | ASHP_HT | 0 | 1 | 1 | b_el |  | b_th_HT | 1 | 1 | 1 | 1e+20 |  | 1 | 0 | 1 | 171.71 | 0 | 16 | 0 | 0 | FALSE
ASHP_20_X | ASHP_HT | 0 | 1 | 1 | b_el |  | b_th_HT | 1 | 1 | 1 | 1e+20 |  | 1 | 0 | 1 | 135.53 | 16 | 40 | 0 | 0 | TRUE
ASHP_50_X | ASHP_HT | 0 | 1 | 1 | b_el |  | b_th_HT | 1 | 1 | 1 | 1e+20 |  | 1 | 0 | 1 | 111.06 | 40 | 80 | 0 | 0 | TRUE
ASHP_100_X | ASHP_HT | 0 | 1 | 1 | b_el |  | b_th_HT | 1 | 1 | 1 | 1e+20 |  | 1 | 0 | 1 | 91.09 | 80 | 800 | 0 | 0 | TRUE
ASHP_1000_X | ASHP_HT | 0 | 1 | 1 | b_el |  | b_th_HT | 1 | 1 | 1 | 1e+20 |  | 1 | 0 | 1 | 86.05 | 800 | 1600 | 0 | 0 | TRUE
ASHP_2000_X | ASHP_HT | 0 | 1 | 1 | b_el |  | b_th_HT | 1 | 1 | 1 | 1e+20 |  | 1 | 0 | 1 | 75.62 | 1600 | 10000000000 | 0 | 0 | TRUE
GSHP_C_10_X | GSHP_C_HT | 0 | 2 | 1 | b_el | b_s_GS_C | b_th_HT | 1 | 1 | 1 | 1e+20 | 1e+20 | 1 | 0 | 1 | 208.7 | 0 | 16 | 0 | 0 | FALSE
GSHP_C_20_X | GSHP_C_HT | 0 | 2 | 1 | b_el | b_s_GS_C | b_th_HT | 1 | 1 | 1 | 1e+20 | 1e+20 | 1 | 0 | 1 | 117.24 | 16 | 40 | 0 | 0 | TRUE
GSHP_C_50_X | GSHP_C_HT | 0 | 2 | 1 | b_el | b_s_GS_C | b_th_HT | 1 | 1 | 1 | 1e+20 | 1e+20 | 1 | 0 | 1 | 103.38 | 40 | 80 | 0 | 0 | TRUE
GSHP_C_100_X | GSHP_C_HT | 0 | 2 | 1 | b_el | b_s_GS_C | b_th_HT | 1 | 1 | 1 | 1e+20 | 1e+20 | 1 | 0 | 1 | 91.77 | 80 | 10000000000 | 0 | 0 | TRUE
GSHP_B_10_X | GSHP_B_HT | 0 | 2 | 1 | b_el | b_s_GS_B | b_th_HT | 1 | 1 | 1 | 1e+20 | 1e+20 | 1 | 0 | 1 | 244.17 | 0 | 16 | 0 | 0 | FALSE
GSHP_B_20_X | GSHP_B_HT | 0 | 2 | 1 | b_el | b_s_GS_B | b_th_HT | 1 | 1 | 1 | 1e+20 | 1e+20 | 1 | 0 | 1 | 195.71 | 16 | 40 | 0 | 0 | TRUE
GSHP_B_50_X | GSHP_B_HT | 0 | 2 | 1 | b_el | b_s_GS_B | b_th_HT | 1 | 1 | 1 | 1e+20 | 1e+20 | 1 | 0 | 1 | 167.29 | 40 | 80 | 0 | 0 | TRUE
GSHP_B_100_X | GSHP_B_HT | 0 | 2 | 1 | b_el | b_s_GS_B | b_th_HT | 1 | 1 | 1 | 1e+20 | 1e+20 | 1 | 0 | 1 | 145.35 | 80 | 10000000000 | 0 | 0 | TRUE
WWSHP_100_X | WWSHP | 0 | 2 | 1 | b_el | b_s_WW | b_th_HT | 1 | 1 | 1 | 1e+20 | 1e+20 | 1 | 0 | 1 | 180.85 | 0 | 160 | 0 | 0 | FALSE
WWSHP_200_X | WWSHP | 0 | 2 | 1 | b_el | b_s_WW | b_th_HT | 1 | 1 | 1 | 1e+20 | 1e+20 | 1 | 0 | 1 | 149.86 | 160 | 400 | 0 | 0 | TRUE
WWSHP_500_X | WWSHP | 0 | 2 | 1 | b_el | b_s_WW | b_th_HT | 1 | 1 | 1 | 1e+20 | 1e+20 | 1 | 0 | 1 | 131.1 | 400 | 800 | 0 | 0 | TRUE
WWSHP_1000_X | WWSHP | 0 | 2 | 1 | b_el | b_s_WW | b_th_HT | 1 | 1 | 1 | 1e+20 | 1e+20 | 1 | 0 | 1 | 123.33 | 800 | 10000000000 | 0 | 0 | TRUE
ASHP_LC_10_X | ASHP_HT | 0 | 1 | 1 | b_el |  | b_th_HT | 1 | 1 | 1 | 1e+20 |  | 1 | 0 | 1 | 171.71 | 0 | 10000000000 | 0 | 0 | FALSE
ASHP_LC_20_X | ASHP_HT | 0 | 1 | 1 | b_el |  | b_th_HT | 1 | 1 | 1 | 1e+20 |  | 1 | 0 | 1 | 135.53 | 0 | 10000000000 | 0 | 0 | FALSE
ASHP_LC_50_X | ASHP_HT | 0 | 1 | 1 | b_el |  | b_th_HT | 1 | 1 | 1 | 1e+20 |  | 1 | 0 | 1 | 111.06 | 0 | 10000000000 | 0 | 0 | FALSE
ASHP_LC_100_X | ASHP_HT | 0 | 1 | 1 | b_el |  | b_th_HT | 1 | 1 | 1 | 1e+20 |  | 1 | 0 | 1 | 91.09 | 0 | 10000000000 | 0 | 0 | FALSE
GSHP_C_10 | GSHP_C_NT | 1 | 2 | 1 | b_el | b_s_GS_C | b_th_LT | 1 | 1 | 1 | 1e+20 | 1e+20 | 1 | 0 | 1 | 208.7 | 0 | 16 | 0 | 0 | FALSE
GSHP_C_20 | GSHP_C_NT | 1 | 2 | 1 | b_el | b_s_GS_C | b_th_LT | 1 | 1 | 1 | 1e+20 | 1e+20 | 1 | 0 | 1 | 117.24 | 16 | 40 | 0 | 0 | TRUE
GSHP_C_50 | GSHP_C_NT | 1 | 2 | 1 | b_el | b_s_GS_C | b_th_LT | 1 | 1 | 1 | 1e+20 | 1e+20 | 1 | 0 | 1 | 103.38 | 40 | 80 | 0 | 0 | TRUE
GSHP_C_100 | GSHP_C_NT | 1 | 2 | 1 | b_el | b_s_GS_C | b_th_LT | 1 | 1 | 1 | 1e+20 | 1e+20 | 1 | 0 | 1 | 91.77 | 80 | 10000000000 | 0 | 0 | TRUE
ASHP_10 | ASHP_NT | 1 | 1 | 1 | b_el |  | b_th_LT | 1 | 1 | 1 | 1e+20 |  | 1 | 0 | 1 | 171.71 | 0 | 16 | 0 | 0 | FALSE
ASHP_20 | ASHP_NT | 1 | 1 | 1 | b_el |  | b_th_LT | 1 | 1 | 1 | 1e+20 |  | 1 | 0 | 1 | 135.53 | 16 | 40 | 0 | 0 | TRUE
ASHP_50 | ASHP_NT | 1 | 1 | 1 | b_el |  | b_th_LT | 1 | 1 | 1 | 1e+20 |  | 1 | 0 | 1 | 111.06 | 40 | 80 | 0 | 0 | TRUE
ASHP_100 | ASHP_NT | 1 | 1 | 1 | b_el |  | b_th_LT | 1 | 1 | 1 | 1e+20 |  | 1 | 0 | 1 | 91.09 | 80 | 800 | 0 | 0 | TRUE
ASHP_1000 | ASHP_NT | 1 | 1 | 1 | b_el |  | b_th_LT | 1 | 1 | 1 | 1e+20 |  | 1 | 0 | 1 | 86.05 | 800 | 1600 | 0 | 0 | TRUE
ASHP_2000 | ASHP_NT | 1 | 1 | 1 | b_el |  | b_th_LT | 1 | 1 | 1 | 1e+20 |  | 1 | 0 | 1 | 75.62 | 1600 | 10000000000 | 0 | 0 | TRUE
ASHP_LC_100_LC01 | ASHP_HT | 1 | 1 | 1 | b_el |  | b_th_HT_LC01 | 1 | 1 | 1 | 1e+20 |  | 1 | 0 | 1 | 91.09 | 0 | 345.5825 | 0 | 0 | FALSE

## z_hp
label | type | active | n_inputs | n_outputs | from | from_2 | to | to_2 | efficiency_1 | efficiency_2 | capacity_1 | capacity_2 | variable efficiency | variable input costs | invest | ep_costs | minimum | maximum | offset | renewable_share | nonconvex

## feed_in_trafo
label | active | n_inputs | n_outputs | from | to 1 | efficiency 1 | efficiency 2 | capacity 1 | capacity 2 | variable efficiency | variable input costs | invest | ep_costs | minimum | maximum | offset | emission_factor | runtime_limit
z_BHKW_Einspeisung_mF_50 | 0 | 1 | 1 | b_el_BHKW_50 | b_el_Einspeisung | 1 |  | 10000000000 |  |  | -0.16 | 0 | [5 empty] | 1
z_BHKW_Einspeisung_mF_100 | 0 | 1 | 1 | b_el_BHKW_100 | b_el_Einspeisung | 1 |  | 10000000000 |  |  | -0.07 | 0 | [5 empty] | 1
z_BHKW_Einspeisung_mF_500 | 0 | 1 | 1 | b_el_BHKW_500 | b_el_Einspeisung | 1 |  | 10000000000 |  |  | -0.051 | 0 | [5 empty] | 1
z_BHKW_Einspeisung_mF_1000 | 0 | 1 | 1 | b_el_BHKW_1000 | b_el_Einspeisung | 1 |  | 10000000000 |  |  | -0.0587 | 0 | [5 empty] | 1
z_BHKW_Einspeisung_oF_50 | 0 | 1 | 1 | b_el_BHKW_50 | b_el_Einspeisung | 1 |  | 10000000000 |  |  | -0.001 | 0 | [5 empty] | 0
z_BHKW_Einspeisung_oF_100 | 0 | 1 | 1 | b_el_BHKW_100 | b_el_Einspeisung | 1 |  | 10000000000 |  |  | -0.001 | 0 | [5 empty] | 0
z_BHKW_Einspeisung_oF_500 | 0 | 1 | 1 | b_el_BHKW_500 | b_el_Einspeisung | 1 |  | 10000000000 |  |  | -0.001 | 0 | [5 empty] | 0
z_BHKW_Einspeisung_oF_1000 | 0 | 1 | 1 | b_el_BHKW_1000 | b_el_Einspeisung | 1 |  | 10000000000 |  |  | -0.001 | 0 | [5 empty] | 0
z_PV_Einspeisung | 1 | 1 | 1 | b_el_PV | b_el_Einspeisung | 1 |  | 10000000000 |  |  | -0.067 | 0 |  |  |  |  | -0.34 | 0
z_CHP_Einspeisung | 1 | 1 | 1 | b_el_CHP | b_el_Einspeisung | 1 |  | 10000000000 |  |  | -0.001 | 0 |  |  |  |  | -0.34 | 0

## time_series
timestamp | Last_SH.fix | Loss.fix | Unnamed: 0 | ASHP_HT.fix | GSHP_C_HT.fix | GSHP_B_HT.fix | ASHP_NT.fix | GSHP_C_NT.fix | GSHP_B_NT.fix | WWSHP.fix | DWD_Temperature_C.fix | PV.fix | Last_DHW.fix | DHW_LC01.fix
0 | 0.00026524 | 4.7109e-05 | 1 | 2.2952 | 3.0436 | 3.3979 | 3.2911 | 4.5084 | 5.3949 | 3.3979 | 1.94 | 0 | 0 | 0
1 | 0.0002631 | 9.6802e-05 | 2 | 2.2992 | 3.0437 | 3.3979 | 3.2998 | 4.5087 | 5.3949 | 3.3979 | 2.04 | 0 | 0 | 0
2 | 0.00026524 | 9.6998e-05 | 3 | 2.2952 | 3.0439 | 3.3979 | 3.2911 | 4.5091 | 5.3949 | 3.3979 | 1.94 | 0 | 0 | 0
3 | 0.00025583 | 9.5329e-05 | 4 | 2.3127 | 3.044 | 3.3979 | 3.3296 | 4.5094 | 5.3949 | 3.3979 | 2.38 | 0 | 0 | 0
4 | 0.00025198 | 9.4648e-05 | 5 | 2.32 | 3.0441 | 3.3979 | 3.3456 | 4.5097 | 5.3949 | 3.3979 | 2.56 | 0 | 0 | 0
5 | 0.00024558 | 9.3514e-05 | 6 | 2.3322 | 3.0442 | 3.3979 | 3.3726 | 4.5099 | 5.3949 | 3.3979 | 2.86 | 0 | 0 | 0
6 | 0.00023663 | 9.1927e-05 | 7 | 2.3494 | 3.0443 | 3.3979 | 3.4112 | 4.5101 | 5.3949 | 3.3979 | 3.28 | 0 | 0 | 0
7 | 0.00022473 | 8.9665e-05 | 8 | 2.3729 | 3.0444 | 3.3979 | 3.464 | 4.5102 | 5.3949 | 3.3979 | 3.84 | 0 | 0 | 0
8 | 0.00022091 | 8.9061e-05 | 9 | 2.3805 | 3.0444 | 3.3979 | 3.4814 | 4.5103 | 5.3949 | 3.3979 | 4.02 | 0.011667 | 0 | 0
9 | 0.00021201 | 8.7596e-05 | 10 | 2.3985 | 3.0445 | 3.3979 | 3.5225 | 4.5104 | 5.3949 | 3.3979 | 4.44 | 0.055556 | 0 | 0
10 | 0.00019132 | 8.3894e-05 | 11 | 3.0519 | 3.0445 | 3.3979 | 4.5279 | 4.5105 | 5.3949 | 3.3979 | 5.42 | 0.097222 | 0 | 0
11 | 0.00018501 | 8.2784e-05 | 12 | 3.0688 | 3.0446 | 3.3979 | 4.5675 | 4.5106 | 5.3949 | 3.3979 | 5.72 | 0.080556 | 0 | 0
12 | 0.00015488 | 7.7193e-05 | 13 | 3.1524 | 3.0446 | 3.3979 | 4.7678 | 4.5108 | 5.3949 | 3.3979 | 7.16 | 0.088333 | 0 | 0
13 | 0.00015197 | 7.7027e-05 | 14 | 3.1608 | 3.0447 | 3.3979 | 4.7882 | 4.511 | 5.3949 | 3.3979 | 7.3 | 0.061111 | 0 | 0
14 | 0.00015197 | 7.7028e-05 | 15 | 3.1608 | 3.0448 | 3.3979 | 4.7882 | 4.5112 | 5.3949 | 3.3979 | 7.3 | 0.029444 | 0 | 0
15 | 0.00015197 | 7.6935e-05 | 16 | 3.1608 | 3.0449 | 3.3979 | 4.7882 | 4.5113 | 5.3949 | 3.3979 | 7.3 | 0.0061111 | 0 | 0
16 | 0.00015155 | 7.6835e-05 | 17 | 3.162 | 3.0449 | 3.3979 | 4.7912 | 4.5115 | 5.3949 | 3.3979 | 7.32 | 0 | 0 | 0
17 | 0.00015488 | 7.7386e-05 | 18 | 3.1524 | 3.045 | 3.3979 | 4.7678 | 4.5116 | 5.3949 | 3.3979 | 7.16 | 0 | 0 | 0
18 | 0.00014989 | 7.6422e-05 | 19 | 3.1668 | 3.045 | 3.3979 | 4.8029 | 4.5118 | 5.3949 | 3.3979 | 7.4 | 0 | 0 | 0
19 | 0.00014989 | 7.6336e-05 | 20 | 3.1668 | 3.0451 | 3.3979 | 4.8029 | 4.5119 | 5.3949 | 3.3979 | 7.4 | 0 | 0 | 0
20 | 0.000142 | 7.527e-05 | 21 | 3.1899 | 3.0451 | 3.3979 | 4.8596 | 4.512 | 5.3949 | 3.3979 | 7.78 | 0 | 0 | 0
21 | 0.00013744 | 7.4123e-05 | 22 | 3.2034 | 3.0451 | 3.3979 | 4.893 | 4.512 | 5.3949 | 3.3979 | 8 | 0 | 0 | 0
22 | 0.00013578 | 7.3945e-05 | 23 | 3.2083 | 3.0451 | 3.3979 | 4.9052 | 4.512 | 5.3949 | 3.3979 | 8.08 | 0 | 0 | 0
23 | 0.00013082 | 7.3163e-05 | 24 | 3.2232 | 3.0451 | 3.3979 | 4.9424 | 4.5119 | 5.3949 | 3.3979 | 8.32 | 0 | 0 | 0
24 | 0.00012876 | 7.2814e-05 | 25 | 3.2294 | 3.0451 | 3.3979 | 4.958 | 4.5118 | 5.3949 | 3.3979 | 8.42 | 0 | 0 | 0
25 | 0.00013578 | 7.4062e-05 | 26 | 3.2083 | 3.045 | 3.3979 | 4.9052 | 4.5117 | 5.3949 | 3.3979 | 8.08 | 0 | 0 | 0
26 | 0.00014324 | 7.5391e-05 | 27 | 3.1862 | 3.0449 | 3.3979 | 4.8505 | 4.5115 | 5.3949 | 3.3979 | 7.72 | 0 | 0 | 0
27 | 0.00018627 | 8.3036e-05 | 28 | 3.0654 | 3.0448 | 3.3979 | 4.5596 | 4.5113 | 5.3949 | 3.3979 | 5.66 | 0 | 0 | 0
28 | 0.00018627 | 8.302e-05 | 29 | 3.0654 | 3.0447 | 3.3979 | 4.5596 | 4.511 | 5.3949 | 3.3979 | 5.66 | 0 | 0 | 0
29 | 0.00018165 | 8.222e-05 | 30 | 3.0779 | 3.0446 | 3.3979 | 4.589 | 4.5107 | 5.3949 | 3.3979 | 5.88 | 0 | 0 | 0
30 | 0.00021159 | 8.754e-05 | 31 | 2.3994 | 3.0444 | 3.3979 | 3.5245 | 4.5103 | 5.3949 | 3.3979 | 4.46 | 0 | 0 | 0
31 | 0.00023365 | 9.1313e-05 | 32 | 2.3552 | 3.0442 | 3.3979 | 3.4243 | 4.5099 | 5.3949 | 3.3979 | 3.42 | 0 | 0.00015303 | 0.00015303
32 | 0.00024089 | 9.2782e-05 | 33 | 2.3412 | 3.0441 | 3.3979 | 3.3927 | 4.5095 | 5.3949 | 3.3979 | 3.08 | 0.0066667 | 0.00017161 | 0.00017161
33 | 0.00024089 | 9.2796e-05 | 34 | 2.3412 | 3.0439 | 3.3979 | 3.3927 | 4.509 | 5.3949 | 3.3979 | 3.08 | 0.038889 | 0.00030641 | 0.00030641
34 | 0.00023195 | 9.1143e-05 | 35 | 2.3586 | 3.0437 | 3.3979 | 3.4318 | 4.5086 | 5.3949 | 3.3979 | 3.5 | 0.10056 | 0.00031976 | 0.00031976
35 | 0.00023195 | 9.1209e-05 | 36 | 2.3586 | 3.0435 | 3.3979 | 3.4318 | 4.5082 | 5.3949 | 3.3979 | 3.5 | 0.075 | 0.00021341 | 0.00021341
36 | 0.00021625 | 8.8374e-05 | 37 | 2.3899 | 3.0434 | 3.3979 | 3.5028 | 4.5079 | 5.3949 | 3.3979 | 4.24 | 0.18722 | 0.00017398 | 0.00017398
37 | 0.00021328 | 8.7582e-05 | 38 | 2.3959 | 3.0433 | 3.3979 | 3.5166 | 4.5077 | 5.3949 | 3.3979 | 4.38 | 0.17 | 0.00021305 | 0.00021305
38 | 0.00020947 | 8.7304e-05 | 39 | 2.4037 | 3.0432 | 3.3979 | 3.5344 | 4.5075 | 5.3949 | 3.3979 | 4.56 | 0.085556 | 0.00024382 | 0.00024382
39 | 0.00021625 | 8.8309e-05 | 40 | 2.3899 | 3.0431 | 3.3979 | 3.5028 | 4.5074 | 5.3949 | 3.3979 | 4.24 | 0.011667 | 0.00027524 | 0.00027524
40 | 0.0002277 | 8.8797e-05 | 41 | 2.367 | 3.0431 | 3.3979 | 3.4507 | 4.5071 | 5.3949 | 3.3979 | 3.7 | 0 | 0.00027101 | 0.00027101
41 | 0.00023195 | 9.1373e-05 | 42 | 2.3586 | 3.0429 | 3.3979 | 3.4318 | 4.5068 | 5.3949 | 3.3979 | 3.5 | 0 | 0.00018843 | 0.00018843
42 | 0.00023195 | 9.0659e-05 | 43 | 2.3586 | 3.0427 | 3.3979 | 3.4318 | 4.5064 | 5.3949 | 3.3979 | 3.5 | 0 | 0.00016104 | 0.00016104
43 | 0.00023153 | 9.0435e-05 | 44 | 2.3594 | 3.0426 | 3.3979 | 3.4337 | 4.506 | 5.3949 | 3.3979 | 3.52 | 0 | 0.0001564 | 0.0001564
44 | 0.00024942 | 9.4359e-05 | 45 | 2.3248 | 3.0423 | 3.3979 | 3.3564 | 4.5055 | 5.3949 | 3.3979 | 2.68 | 0 | 8.0317e-05 | 8.0317e-05
45 | 0.00025583 | 9.4913e-05 | 46 | 2.3127 | 3.0421 | 3.3979 | 3.3296 | 4.505 | 5.3949 | 3.3979 | 2.38 | 0 | 8.0518e-05 | 8.0518e-05
46 | 0.00026139 | 9.6561e-05 | 47 | 2.3023 | 3.0419 | 3.3979 | 3.3068 | 4.5044 | 5.3949 | 3.3979 | 2.12 | 0 | 8.0367e-05 | 8.0367e-05
47 | 0.00025968 | 9.6189e-05 | 48 | 2.3055 | 3.0416 | 3.3979 | 3.3138 | 4.5038 | 5.3949 | 3.3979 | 2.2 | 0 | 7.9964e-05 | 7.9964e-05
48 | 0.00025583 | 9.5693e-05 | 49 | 2.3127 | 3.0413 | 3.3979 | 3.3296 | 4.5031 | 5.3949 | 3.3979 | 2.38 | 0 | 8.0216e-05 | 8.0216e-05
49 | 0.00025369 | 9.5297e-05 | 50 | 2.3168 | 3.041 | 3.3979 | 3.3385 | 4.5024 | 5.3949 | 3.3979 | 2.48 | 0 | 8.0569e-05 | 8.0569e-05
50 | 0.00025583 | 9.5726e-05 | 51 | 2.3127 | 3.0407 | 3.3979 | 3.3296 | 4.5016 | 5.3949 | 3.3979 | 2.38 | 0 | 8.0569e-05 | 8.0569e-05
51 | 0.00025754 | 9.5926e-05 | 52 | 2.3095 | 3.0404 | 3.3979 | 3.3225 | 4.5009 | 5.3949 | 3.3979 | 2.3 | 0 | 8.0216e-05 | 8.0216e-05
52 | 0.00025754 | 9.6062e-05 | 53 | 2.3095 | 3.04 | 3.3979 | 3.3225 | 4.5001 | 5.3949 | 3.3979 | 2.3 | 0 | 8.0468e-05 | 8.0468e-05
53 | 0.00025754 | 9.5881e-05 | 54 | 2.3095 | 3.0397 | 3.3979 | 3.3225 | 4.4993 | 5.3949 | 3.3979 | 2.3 | 0 | 8.0569e-05 | 8.0569e-05
54 | 0.00025754 | 9.6059e-05 | 55 | 2.3095 | 3.0393 | 3.3979 | 3.3225 | 4.4984 | 5.3949 | 3.3979 | 2.3 | 0 | 8.0518e-05 | 8.0518e-05
55 | 0.0002631 | 9.6624e-05 | 56 | 2.2992 | 3.0389 | 3.3979 | 3.2998 | 4.4975 | 5.3949 | 3.3979 | 2.04 | 0 | 0.00015494 | 0.00015494
56 | 0.0002631 | 9.6665e-05 | 57 | 2.2992 | 3.0385 | 3.3979 | 3.2998 | 4.4966 | 5.3949 | 3.3979 | 2.04 | 0.014444 | 0.00019165 | 0.00019165
57 | 0.00025754 | 9.5866e-05 | 58 | 2.3095 | 3.0382 | 3.3979 | 3.3225 | 4.4957 | 5.3949 | 3.3979 | 2.3 | 0.041111 | 0.00031462 | 0.00031462
58 | 0.00025327 | 9.5177e-05 | 59 | 2.3176 | 3.0378 | 3.3979 | 3.3403 | 4.4948 | 5.3949 | 3.3979 | 2.5 | 0.055556 | 0.00031009 | 0.00031009
59 | 0.00024558 | 9.338e-05 | 60 | 2.3322 | 3.0374 | 3.3979 | 3.3726 | 4.494 | 5.3949 | 3.3979 | 2.86 | 0.065556 | 0.00021683 | 0.00021683
60 | 0.00024089 | 9.2979e-05 | 61 | 2.3412 | 3.0371 | 3.3979 | 3.3927 | 4.4933 | 5.3949 | 3.3979 | 3.08 | 0.088889 | 0.0001766 | 0.0001766
61 | 0.00023153 | 9.1285e-05 | 62 | 2.3594 | 3.0368 | 3.3979 | 3.4337 | 4.4926 | 5.3949 | 3.3979 | 3.52 | 0.055556 | 0.00021109 | 0.00021109
62 | 0.00028971 | 0.00010154 | 63 | 2.251 | 3.0366 | 3.3979 | 3.1954 | 4.4922 | 5.3949 | 3.3979 | 0.8 | 0.022222 | 0.00023833 | 0.00023833
63 | 0.00028455 | 0.00010043 | 64 | 2.2602 | 3.0364 | 3.3979 | 3.2151 | 4.4917 | 5.3949 | 3.3979 | 1.04 | 0.0088889 | 0.00028421 | 0.00028421
64 | 0.00029487 | 0.00010228 | 65 | 2.2419 | 3.0362 | 3.3979 | 3.176 | 4.4912 | 5.3949 | 3.3979 | 0.56 | 0 | 0.00028672 | 0.00028672
65 | 0.00029702 | 0.00010286 | 66 | 2.2382 | 3.036 | 3.3979 | 3.1679 | 4.4907 | 5.3949 | 3.3979 | 0.46 | 0 | 0.00019165 | 0.00019165
66 | 0.00031125 | 0.00010547 | 67 | 2.2136 | 3.0358 | 3.3979 | 3.1159 | 4.4902 | 5.3949 | 3.3979 | -0.2 | 0 | 0.00016073 | 0.00016073
67 | 0.00031773 | 0.0001063 | 68 | 2.2026 | 3.0355 | 3.3979 | 3.0928 | 4.4896 | 5.3949 | 3.3979 | -0.5 | 0 | 0.0001423 | 0.0001423
68 | 0.00031212 | 0.00010492 | 69 | 2.2122 | 3.0353 | 3.3979 | 3.1128 | 4.489 | 5.3949 | 3.3979 | -0.24 | 0 | 8.0518e-05 | 8.0518e-05
69 | 0.00032076 | 0.00010718 | 70 | 2.1976 | 3.035 | 3.3979 | 3.0822 | 4.4885 | 5.3949 | 3.3979 | -0.64 | 0 | 8.0166e-05 | 8.0166e-05
70 | 0.00031773 | 0.00010541 | 71 | 2.2026 | 3.0348 | 3.3979 | 3.0928 | 4.4878 | 5.3949 | 3.3979 | -0.5 | 0 | 8.0367e-05 | 8.0367e-05
71 | 0.00031212 | 0.00010575 | 72 | 2.2122 | 3.0344 | 3.3979 | 3.1128 | 4.4871 | 5.3949 | 3.3979 | -0.24 | 0 | 8.0468e-05 | 8.0468e-05
72 | 0.00030737 | 0.00010484 | 73 | 2.2203 | 3.0341 | 3.3979 | 3.1299 | 4.4862 | 5.3949 | 3.3979 | -0.02 | 0 | 8.0317e-05 | 8.0317e-05
73 | 0.00030306 | 0.00010388 | 74 | 2.2277 | 3.0337 | 3.3979 | 3.1457 | 4.4852 | 5.3949 | 3.3979 | 0.18 | 0 | 8.0468e-05 | 8.0468e-05
74 | 0.00030306 | 0.00010411 | 75 | 2.2277 | 3.0332 | 3.3979 | 3.1457 | 4.4842 | 5.3949 | 3.3979 | 0.18 | 0 | 8.0468e-05 | 8.0468e-05
75 | 0.00030176 | 0.00010336 | 76 | 2.2299 | 3.0328 | 3.3979 | 3.1504 | 4.4833 | 5.3949 | 3.3979 | 0.24 | 0 | 8.0166e-05 | 8.0166e-05
76 | 0.00030133 | 0.00010347 | 77 | 2.2307 | 3.0324 | 3.3979 | 3.152 | 4.4823 | 5.3949 | 3.3979 | 0.26 | 0 | 8.0569e-05 | 8.0569e-05
77 | 0.00030306 | 0.00010398 | 78 | 2.2277 | 3.032 | 3.3979 | 3.1457 | 4.4813 | 5.3949 | 3.3979 | 0.18 | 0 | 8.0367e-05 | 8.0367e-05
78 | 0.00030521 | 0.00010425 | 79 | 2.224 | 3.0316 | 3.3979 | 3.1378 | 4.4804 | 5.3949 | 3.3979 | 0.08 | 0 | 8.0518e-05 | 8.0518e-05
79 | 0.00030694 | 0.00010459 | 80 | 2.221 | 3.0311 | 3.3979 | 3.1315 | 4.4794 | 5.3949 | 3.3979 | 0 | 0 | 0.00014865 | 0.00014865
80 | 0.00030521 | 0.00010437 | 81 | 2.224 | 3.0307 | 3.3979 | 3.1378 | 4.4784 | 5.3949 | 3.3979 | 0.08 | 0.0088889 | 0.00018304 | 0.00018304
81 | 0.00030651 | 0.0001047 | 82 | 2.2217 | 3.0303 | 3.3979 | 3.1331 | 4.4774 | 5.3949 | 3.3979 | 0.02 | 0.022222 | 0.00031825 | 0.00031825
82 | 0.0003091 | 0.00010508 | 83 | 2.2173 | 3.03 | 3.3979 | 3.1237 | 4.4767 | 5.3949 | 3.3979 | -0.1 | 0.029444 | 0.00031371 | 0.00031371
83 | 0.00030651 | 0.00010439 | 84 | 2.2217 | 3.0298 | 3.3979 | 3.1331 | 4.4763 | 5.3949 | 3.3979 | 0.02 | 0.041111 | 0.0002192 | 0.0002192
84 | 0.0003009 | 0.00010324 | 85 | 2.2314 | 3.0298 | 3.3979 | 3.1536 | 4.4762 | 5.3949 | 3.3979 | 0.28 | 0.058889 | 0.00017806 | 0.00017806
85 | 0.00029702 | 0.0001029 | 86 | 2.2382 | 3.03 | 3.3979 | 3.1679 | 4.4767 | 5.3949 | 3.3979 | 0.46 | 0.038889 | 0.00020595 | 0.00020595
86 | 0.00029487 | 0.0001025 | 87 | 2.2419 | 3.0304 | 3.3979 | 3.176 | 4.4777 | 5.3949 | 3.3979 | 0.56 | 0.022222 | 0.00023919 | 0.00023919
87 | 0.00029229 | 0.00010199 | 88 | 2.2465 | 3.0309 | 3.3979 | 3.1857 | 4.4788 | 5.3949 | 3.3979 | 0.68 | 0.011667 | 0.00027519 | 0.00027519
88 | 0.00029702 | 0.00010264 | 89 | 2.2382 | 3.0312 | 3.3979 | 3.1679 | 4.4795 | 5.3949 | 3.3979 | 0.46 | 0 | 0.00029105 | 0.00029105
89 | 0.00029832 | 0.00010277 | 90 | 2.2359 | 3.0314 | 3.3979 | 3.1631 | 4.4799 | 5.3949 | 3.3979 | 0.4 | 0 | 0.00018541 | 0.00018541
90 | 0.0003009 | 0.0001034 | 91 | 2.2314 | 3.0315 | 3.3979 | 3.1536 | 4.4801 | 5.3949 | 3.3979 | 0.28 | 0 | 0.00016043 | 0.00016043
91 | 0.0003009 | 0.00010351 | 92 | 2.2314 | 3.0315 | 3.3979 | 3.1536 | 4.4802 | 5.3949 | 3.3979 | 0.28 | 0 | 0.00012805 | 0.00012805
92 | 0.00030262 | 0.00010423 | 93 | 2.2284 | 3.0315 | 3.3979 | 3.1472 | 4.4801 | 5.3949 | 3.3979 | 0.2 | 0 | 8.0367e-05 | 8.0367e-05
93 | 0.00030651 | 0.00010477 | 94 | 2.2217 | 3.0314 | 3.3979 | 3.1331 | 4.48 | 5.3949 | 3.3979 | 0.02 | 0 | 8.0166e-05 | 8.0166e-05
94 | 0.00031471 | 0.00010607 | 95 | 2.2078 | 3.0313 | 3.3979 | 3.1036 | 4.4798 | 5.3949 | 3.3979 | -0.36 | 0 | 8.0518e-05 | 8.0518e-05
95 | 0.0003173 | 0.00010678 | 96 | 2.2034 | 3.0312 | 3.3979 | 3.0944 | 4.4796 | 5.3949 | 3.3979 | -0.48 | 0 | 8.0266e-05 | 8.0266e-05
96 | 0.00032422 | 0.0001079 | 97 | 2.1918 | 3.0311 | 3.3979 | 3.0701 | 4.4794 | 5.3949 | 3.3979 | -0.8 | 0 | 8.0569e-05 | 8.0569e-05
97 | 0.0003173 | 0.00010637 | 98 | 2.2034 | 3.0311 | 3.3979 | 3.0944 | 4.4792 | 5.3949 | 3.3979 | -0.48 | 0 | 8.0367e-05 | 8.0367e-05
98 | 0.00032985 | 0.00010885 | 99 | 2.1824 | 3.0309 | 3.3979 | 3.0507 | 4.4789 | 5.3949 | 3.3979 | -1.06 | 0 | 8.0115e-05 | 8.0115e-05
99 | 0.00034112 | 0.0001095 | 100 | 2.164 | 3.0308 | 3.3979 | 3.0125 | 4.4786 | 5.3949 | 3.3979 | -1.58 | 0 | 8.0468e-05 | 8.0468e-05
100 | 0.00035936 | 0.00011386 | 101 | 2.1349 | 3.0307 | 3.3979 | 2.9529 | 4.4783 | 5.3949 | 3.3979 | -2.42 | 0 | 8.0569e-05 | 8.0569e-05
101 | 0.00036458 | 0.000113 | 102 | 2.1267 | 3.0305 | 3.3979 | 2.9362 | 4.478 | 5.3949 | 3.3979 | -2.66 | 0 | 8.0317e-05 | 8.0317e-05
102 | 0.00035936 | 0.00011377 | 103 | 2.1349 | 3.0304 | 3.3979 | 2.9529 | 4.4778 | 5.3949 | 3.3979 | -2.42 | 0 | 8.0569e-05 | 8.0569e-05
103 | 0.00035892 | 0.00011354 | 104 | 2.1356 | 3.0303 | 3.3979 | 2.9542 | 4.4775 | 5.3949 | 3.3979 | -2.4 | 0 | 8.0468e-05 | 8.0468e-05
104 | 0.00035371 | 0.00011303 | 105 | 2.1438 | 3.0301 | 3.3979 | 2.9711 | 4.477 | 5.3949 | 3.3979 | -2.16 | 0.0066667 | 8.0518e-05 | 8.0518e-05
105 | 0.00033981 | 0.00011066 | 106 | 2.1661 | 3.0299 | 3.3979 | 3.0169 | 4.4766 | 5.3949 | 3.3979 | -1.52 | 0.031667 | 8.0115e-05 | 8.0115e-05
106 | 0.00032682 | 0.00010837 | 107 | 2.1875 | 3.0298 | 3.3979 | 3.0611 | 4.4764 | 5.3949 | 3.3979 | -0.92 | 0.073333 | 8.0569e-05 | 8.0569e-05
107 | 0.0003091 | 0.00010405 | 108 | 2.2173 | 3.03 | 3.3979 | 3.1237 | 4.4767 | 5.3949 | 3.3979 | -0.1 | 0.075 | 8.0569e-05 | 8.0569e-05
108 | 0.00030521 | 0.00010455 | 109 | 2.224 | 3.0302 | 3.3979 | 3.1378 | 4.4773 | 5.3949 | 3.3979 | 0.08 | 0.055556 | 8.0518e-05 | 8.0518e-05
109 | 0.00029832 | 0.00010335 | 110 | 2.2359 | 3.0305 | 3.3979 | 3.1631 | 4.478 | 5.3949 | 3.3979 | 0.4 | 0.044444 | 8.0367e-05 | 8.0367e-05
110 | 0.00029702 | 0.00010251 | 111 | 2.2382 | 3.0309 | 3.3979 | 3.1679 | 4.4787 | 5.3949 | 3.3979 | 0.46 | 0.016667 | 8.0166e-05 | 8.0166e-05
111 | 0.00030521 | 0.00010423 | 112 | 2.224 | 3.0312 | 3.3979 | 3.1378 | 4.4795 | 5.3949 | 3.3979 | 0.08 | 0.0033333 | 8.0468e-05 | 8.0468e-05
112 | 0.0003173 | 0.00010656 | 113 | 2.2034 | 3.0315 | 3.3979 | 3.0944 | 4.4802 | 5.3949 | 3.3979 | -0.48 | 0 | 8.0569e-05 | 8.0569e-05
113 | 0.0003173 | 0.00010658 | 114 | 2.2034 | 3.0317 | 3.3979 | 3.0944 | 4.4808 | 5.3949 | 3.3979 | -0.48 | 0 | 8.0367e-05 | 8.0367e-05
114 | 0.0003173 | 0.0001067 | 115 | 2.2034 | 3.0319 | 3.3979 | 3.0944 | 4.4811 | 5.3949 | 3.3979 | -0.48 | 0 | 8.0216e-05 | 8.0216e-05
115 | 0.0003091 | 0.0001052 | 116 | 2.2173 | 3.0319 | 3.3979 | 3.1237 | 4.4812 | 5.3949 | 3.3979 | -0.1 | 0 | 8.0418e-05 | 8.0418e-05
116 | 0.00030521 | 0.00010367 | 117 | 2.224 | 3.0319 | 3.3979 | 3.1378 | 4.4811 | 5.3949 | 3.3979 | 0.08 | 0 | 8.0367e-05 | 8.0367e-05
117 | 0.00029961 | 0.00010323 | 118 | 2.2337 | 3.0317 | 3.3979 | 3.1583 | 4.4807 | 5.3949 | 3.3979 | 0.34 | 0 | 8.0468e-05 | 8.0468e-05
118 | 0.00029832 | 0.00010344 | 119 | 2.2359 | 3.0315 | 3.3979 | 3.1631 | 4.4802 | 5.3949 | 3.3979 | 0.4 | 0 | 8.0569e-05 | 8.0569e-05
119 | 0.00029444 | 0.00010265 | 120 | 2.2427 | 3.0313 | 3.3979 | 3.1776 | 4.4797 | 5.3949 | 3.3979 | 0.58 | 0 | 8.0468e-05 | 8.0468e-05
120 | 0.00029057 | 0.00010152 | 121 | 2.2495 | 3.0311 | 3.3979 | 3.1922 | 4.4792 | 5.3949 | 3.3979 | 0.76 | 0 | 8.0166e-05 | 8.0166e-05
121 | 0.0002631 | 9.6804e-05 | 122 | 2.2992 | 3.0309 | 3.3979 | 3.2998 | 4.4788 | 5.3949 | 3.3979 | 2.04 | 0 | 8.0065e-05 | 8.0065e-05
122 | 0.00024089 | 9.1912e-05 | 123 | 2.3412 | 3.0307 | 3.3979 | 3.3927 | 4.4783 | 5.3949 | 3.3979 | 3.08 | 0 | 8.0418e-05 | 8.0418e-05
123 | 0.00022091 | 8.9353e-05 | 124 | 2.3805 | 3.0305 | 3.3979 | 3.4814 | 4.4779 | 5.3949 | 3.3979 | 4.02 | 0 | 8.0166e-05 | 8.0166e-05
124 | 0.00019385 | 8.3773e-05 | 125 | 3.0452 | 3.0303 | 3.3979 | 4.5122 | 4.4774 | 5.3949 | 3.3979 | 5.3 | 0 | 8.0115e-05 | 8.0115e-05
125 | 0.00018165 | 8.2604e-05 | 126 | 3.0779 | 3.0301 | 3.3979 | 4.589 | 4.477 | 5.3949 | 3.3979 | 5.88 | 0 | 8.0166e-05 | 8.0166e-05
126 | 0.00015446 | 7.6841e-05 | 127 | 3.1536 | 3.0299 | 3.3979 | 4.7707 | 4.4765 | 5.3949 | 3.3979 | 7.18 | 0 | 8.0367e-05 | 8.0367e-05
127 | 0.00014864 | 7.66e-05 | 128 | 3.1704 | 3.0297 | 3.3979 | 4.8118 | 4.476 | 5.3949 | 3.3979 | 7.46 | 0 | 8.0065e-05 | 8.0065e-05
128 | 0.00014324 | 7.5357e-05 | 129 | 3.1862 | 3.0294 | 3.3979 | 4.8505 | 4.4754 | 5.3949 | 3.3979 | 7.72 | 0.0038889 | 8.0468e-05 | 8.0468e-05
129 | 0.00014034 | 7.5222e-05 | 130 | 3.1948 | 3.0292 | 3.3979 | 4.8717 | 4.4748 | 5.3949 | 3.3979 | 7.86 | 0.036667 | 8.0518e-05 | 8.0518e-05
130 | 0.00012258 | 7.212e-05 | 131 | 3.2483 | 3.0289 | 3.3979 | 5.0056 | 4.4743 | 5.3949 | 3.3979 | 8.72 | 0.047778 | 8.0216e-05 | 8.0216e-05
131 | 0.00011888 | 7.1452e-05 | 132 | 3.2598 | 3.0287 | 3.3979 | 5.0346 | 4.4737 | 5.3949 | 3.3979 | 8.9 | 0.036667 | 8.0518e-05 | 8.0518e-05
132 | 0.0001119 | 6.9751e-05 | 133 | 3.2816 | 3.0285 | 3.3979 | 5.0902 | 4.4733 | 5.3949 | 3.3979 | 9.24 | 0.032222 | 8.0418e-05 | 8.0418e-05
133 | 0.00010904 | 6.9707e-05 | 134 | 3.2907 | 3.0283 | 3.3979 | 5.1135 | 4.4728 | 5.3949 | 3.3979 | 9.38 | 0.017222 | 8.0065e-05 | 8.0065e-05
134 | 0.00010169 | 6.7595e-05 | 135 | 3.3143 | 3.0281 | 3.3979 | 5.1743 | 4.4724 | 5.3949 | 3.3979 | 9.74 | 0.058889 | 8.0115e-05 | 8.0115e-05
135 | 8.0211e-05 | 6.4468e-05 | 136 | 3.3857 | 3.028 | 3.3979 | 5.3622 | 4.4721 | 5.3949 | 3.3979 | 10.8 | 0.034444 | 8.0518e-05 | 8.0518e-05
136 | 8.2225e-05 | 6.4508e-05 | 137 | 3.3788 | 3.0278 | 3.3979 | 5.3439 | 4.4717 | 5.3949 | 3.3979 | 10.7 | 0 | 8.0518e-05 | 8.0518e-05
137 | 0.00011765 | 7.0962e-05 | 138 | 3.2636 | 3.0276 | 3.3979 | 5.0443 | 4.4712 | 5.3949 | 3.3979 | 8.96 | 0 | 5.4384e-05 | 5.4384e-05
138 | 0.00010006 | 6.7147e-05 | 139 | 3.3195 | 3.0274 | 3.3979 | 5.188 | 4.4708 | 5.3949 | 3.3979 | 9.82 | 0 | 0 | 0
139 | 4.838e-05 | 5.8752e-05 | 140 | 3.4995 | 3.0272 | 3.3979 | 5.673 | 4.4703 | 5.3949 | 3.3979 | 12.4 | 0 | 0 | 0
140 | 5.9425e-05 | 5.7619e-05 | 141 | 3.4588 | 3.027 | 3.3979 | 5.5602 | 4.4698 | 5.3949 | 3.3979 | 11.84 | 0 | 0 | 0
141 | 7.2179e-05 | 6.3217e-05 | 142 | 3.4134 | 3.0268 | 3.3979 | 5.4366 | 4.4693 | 5.3949 | 3.3979 | 11.2 | 0 | 0 | 0
142 | 8.6666e-05 | 6.5644e-05 | 143 | 3.3638 | 3.0265 | 3.3979 | 5.304 | 4.4687 | 5.3949 | 3.3979 | 10.48 | 0 | 0 | 0
143 | 0.00011108 | 7.0237e-05 | 144 | 3.2842 | 3.0263 | 3.3979 | 5.0968 | 4.4681 | 5.3949 | 3.3979 | 9.28 | 0 | 0 | 0
144 | 0.00011395 | 7.0774e-05 | 145 | 3.2752 | 3.026 | 3.3979 | 5.0737 | 4.4674 | 5.3949 | 3.3979 | 9.14 | 0 | 0 | 0
145 | 0.00012546 | 7.2733e-05 | 146 | 3.2395 | 3.0257 | 3.3979 | 4.9833 | 4.4668 | 5.3949 | 3.3979 | 8.58 | 0 | 0 | 0
146 | 0.0001449 | 7.627e-05 | 147 | 3.1813 | 3.0254 | 3.3979 | 4.8385 | 4.4661 | 5.3949 | 3.3979 | 7.64 | 0 | 0 | 0
147 | 0.00014864 | 7.6948e-05 | 148 | 3.1704 | 3.0251 | 3.3979 | 4.8118 | 4.4654 | 5.3949 | 3.3979 | 7.46 | 0 | 0 | 0
148 | 0.00014324 | 7.5976e-05 | 149 | 3.1862 | 3.0248 | 3.3979 | 4.8505 | 4.4647 | 5.3949 | 3.3979 | 7.72 | 0 | 0 | 0
149 | 0.00014656 | 7.5848e-05 | 150 | 3.1765 | 3.0245 | 3.3979 | 4.8266 | 4.464 | 5.3949 | 3.3979 | 7.56 | 0 | 0 | 0
150 | 0.00015446 | 7.7923e-05 | 151 | 3.1536 | 3.0242 | 3.3979 | 4.7707 | 4.4632 | 5.3949 | 3.3979 | 7.18 | 0 | 0 | 0
151 | 0.00014989 | 7.6524e-05 | 152 | 3.1668 | 3.0239 | 3.3979 | 4.8029 | 4.4626 | 5.3949 | 3.3979 | 7.4 | 0 | 0.00015076 | 0.00015076
152 | 0.00015696 | 7.8194e-05 | 153 | 3.1465 | 3.0236 | 3.3979 | 4.7533 | 4.4619 | 5.3949 | 3.3979 | 7.06 | 0.0088889 | 0.00017478 | 0.00017478
153 | 0.00014656 | 7.6443e-05 | 154 | 3.1765 | 3.0233 | 3.3979 | 4.8266 | 4.4612 | 5.3949 | 3.3979 | 7.56 | 0.10056 | 0.00032932 | 0.00032932
154 | 0.00013868 | 7.4541e-05 | 155 | 3.1997 | 3.023 | 3.3979 | 4.8838 | 4.4606 | 5.3949 | 3.3979 | 7.94 | 0.18389 | 0.00030561 | 0.00030561
155 | 0.00013454 | 7.4265e-05 | 156 | 3.212 | 3.0228 | 3.3979 | 4.9145 | 4.4601 | 5.3949 | 3.3979 | 8.14 | 0.20167 | 0.00021628 | 0.00021628
156 | 0.0001449 | 7.5388e-05 | 157 | 3.1813 | 3.0227 | 3.3979 | 4.8385 | 4.4599 | 5.3949 | 3.3979 | 7.64 | 0.16056 | 0.00017292 | 0.00017292
157 | 0.00014656 | 7.6059e-05 | 158 | 3.1765 | 3.0228 | 3.3979 | 4.8266 | 4.46 | 5.3949 | 3.3979 | 7.56 | 0.11167 | 0.00020384 | 0.00020384
158 | 0.00014864 | 7.686e-05 | 159 | 3.1704 | 3.0229 | 3.3979 | 4.8118 | 4.4602 | 5.3949 | 3.3979 | 7.46 | 0.041111 | 0.00023007 | 0.00023007
159 | 0.00015696 | 7.8041e-05 | 160 | 3.1465 | 3.023 | 3.3979 | 4.7533 | 4.4604 | 5.3949 | 3.3979 | 7.06 | 0.011667 | 0.0002905 | 0.0002905
160 | 0.00017745 | 8.1513e-05 | 161 | 3.0893 | 3.0231 | 3.3979 | 4.616 | 4.4606 | 5.3949 | 3.3979 | 6.08 | 0 | 0.0002971 | 0.0002971
161 | 0.00018964 | 8.361e-05 | 162 | 3.0564 | 3.0231 | 3.3979 | 4.5384 | 4.4607 | 5.3949 | 3.3979 | 5.5 | 0 | 0.00019296 | 0.00019296
162 | 0.00025327 | 9.534e-05 | 163 | 2.3176 | 3.0231 | 3.3979 | 3.3403 | 4.4608 | 5.3949 | 3.3979 | 2.5 | 0 | 0.00016099 | 0.00016099
163 | 0.00025583 | 9.0206e-05 | 164 | 2.3127 | 3.0231 | 3.3979 | 3.3296 | 4.4608 | 5.3949 | 3.3979 | 2.38 | 0 | 0.00016073 | 0.00016073
164 | 0.00026653 | 9.7755e-05 | 165 | 2.2928 | 3.0232 | 3.3979 | 3.2859 | 4.4609 | 5.3949 | 3.3979 | 1.88 | 0 | 9.074e-05 | 9.074e-05
165 | 0.00026524 | 9.7002e-05 | 166 | 2.2952 | 3.0232 | 3.3979 | 3.2911 | 4.4609 | 5.3949 | 3.3979 | 1.94 | 0 | 8.0569e-05 | 8.0569e-05
166 | 0.00025583 | 9.5301e-05 | 167 | 2.3127 | 3.0232 | 3.3979 | 3.3296 | 4.4609 | 5.3949 | 3.3979 | 2.38 | 0 | 8.0166e-05 | 8.0166e-05
167 | 0.00026481 | 9.7128e-05 | 168 | 2.296 | 3.0231 | 3.3979 | 3.2928 | 4.4608 | 5.3949 | 3.3979 | 1.96 | 0 | 8.0065e-05 | 8.0065e-05
168 | 0.0002751 | 9.9262e-05 | 169 | 2.2772 | 3.0231 | 3.3979 | 3.2518 | 4.4606 | 5.3949 | 3.3979 | 1.48 | 0 | 8.0015e-05 | 8.0015e-05
169 | 0.00027853 | 9.981e-05 | 170 | 2.271 | 3.023 | 3.3979 | 3.2384 | 4.4605 | 5.3949 | 3.3979 | 1.32 | 0 | 8.0367e-05 | 8.0367e-05
170 | 0.00027081 | 9.8271e-05 | 171 | 2.285 | 3.0229 | 3.3979 | 3.2688 | 4.4603 | 5.3949 | 3.3979 | 1.68 | 0 | 8.0518e-05 | 8.0518e-05
171 | 0.00028928 | 0.00010092 | 172 | 2.2518 | 3.0228 | 3.3979 | 3.197 | 4.46 | 5.3949 | 3.3979 | 0.82 | 0 | 8.0317e-05 | 8.0317e-05
172 | 0.0002751 | 9.8899e-05 | 173 | 2.2772 | 3.0227 | 3.3979 | 3.2518 | 4.4598 | 5.3949 | 3.3979 | 1.48 | 0 | 8.0266e-05 | 8.0266e-05
173 | 0.0002691 | 9.7543e-05 | 174 | 2.2881 | 3.0226 | 3.3979 | 3.2756 | 4.4595 | 5.3949 | 3.3979 | 1.76 | 0 | 8.0266e-05 | 8.0266e-05
174 | 0.00027338 | 9.8513e-05 | 175 | 2.2803 | 3.0225 | 3.3979 | 3.2586 | 4.4593 | 5.3949 | 3.3979 | 1.56 | 0 | 8.0115e-05 | 8.0115e-05
175 | 0.00028197 | 0.0001004 | 176 | 2.2648 | 3.0225 | 3.3979 | 3.225 | 4.4592 | 5.3949 | 3.3979 | 1.16 | 0 | 0.00014467 | 0.00014467
176 | 0.00028885 | 0.0001016 | 177 | 2.2525 | 3.0224 | 3.3979 | 3.1987 | 4.4592 | 5.3949 | 3.3979 | 0.84 | 0.034444 | 0.00017332 | 0.00017332
177 | 0.0002691 | 9.8306e-05 | 178 | 2.2881 | 3.0224 | 3.3979 | 3.2756 | 4.4591 | 5.3949 | 3.3979 | 1.76 | 0.11167 | 0.00032338 | 0.00032338
178 | 0.00024942 | 9.4794e-05 | 179 | 2.3248 | 3.0224 | 3.3979 | 3.3564 | 4.4591 | 5.3949 | 3.3979 | 2.68 | 0.18056 | 0.00032293 | 0.00032293
179 | 0.0002243 | 9.0333e-05 | 180 | 2.3737 | 3.0224 | 3.3979 | 3.466 | 4.4591 | 5.3949 | 3.3979 | 3.86 | 0.22111 | 0.00022574 | 0.00022574
180 | 0.00022091 | 8.8601e-05 | 181 | 2.3805 | 3.0224 | 3.3979 | 3.4814 | 4.4592 | 5.3949 | 3.3979 | 4.02 | 0.18389 | 0.00017544 | 0.00017544
181 | 0.00022091 | 8.9615e-05 | 182 | 2.3805 | 3.0225 | 3.3979 | 3.4814 | 4.4594 | 5.3949 | 3.3979 | 4.02 | 0.065556 | 0.00020908 | 0.00020908
182 | 0.00022091 | 8.9797e-05 | 183 | 2.3805 | 3.0227 | 3.3979 | 3.4814 | 4.4597 | 5.3949 | 3.3979 | 4.02 | 0.055556 | 0.00024256 | 0.00024256
183 | 0.00023621 | 9.208e-05 | 184 | 2.3503 | 3.0228 | 3.3979 | 3.4131 | 4.4601 | 5.3949 | 3.3979 | 3.3 | 0.0088889 | 0.00028718 | 0.00028718
184 | 0.00025198 | 9.5214e-05 | 185 | 2.32 | 3.023 | 3.3979 | 3.3456 | 4.4605 | 5.3949 | 3.3979 | 2.56 | 0 | 0.00028058 | 0.00028058
185 | 0.00027081 | 9.8549e-05 | 186 | 2.285 | 3.0232 | 3.3979 | 3.2688 | 4.4609 | 5.3949 | 3.3979 | 1.68 | 0 | 0.00018833 | 0.00018833
186 | 0.00028455 | 0.00010098 | 187 | 2.2602 | 3.0234 | 3.3979 | 3.2151 | 4.4613 | 5.3949 | 3.3979 | 1.04 | 0 | 0.00016058 | 0.00016058
187 | 0.00029832 | 0.0001021 | 188 | 2.2359 | 3.0235 | 3.3979 | 3.1631 | 4.4617 | 5.3949 | 3.3979 | 0.4 | 0 | 0.00016058 | 0.00016058
188 | 0.00030478 | 0.00010461 | 189 | 2.2247 | 3.0237 | 3.3979 | 3.1393 | 4.4621 | 5.3949 | 3.3979 | 0.1 | 0 | 8.9985e-05 | 8.9985e-05
189 | 0.00032682 | 0.00010833 | 190 | 2.1875 | 3.0238 | 3.3979 | 3.0611 | 4.4625 | 5.3949 | 3.3979 | -0.92 | 0 | 8.0418e-05 | 8.0418e-05
190 | 0.0003091 | 0.00010475 | 191 | 2.2173 | 3.024 | 3.3979 | 3.1237 | 4.4628 | 5.3949 | 3.3979 | -0.1 | 0 | 8.0367e-05 | 8.0367e-05
191 | 0.00030866 | 0.00010454 | 192 | 2.218 | 3.0241 | 3.3979 | 3.1252 | 4.4631 | 5.3949 | 3.3979 | -0.08 | 0 | 8.0518e-05 | 8.0518e-05
192 | 0.00029961 | 0.00010342 | 193 | 2.2337 | 3.0243 | 3.3979 | 3.1583 | 4.4634 | 5.3949 | 3.3979 | 0.34 | 0 | 8.0216e-05 | 8.0216e-05
193 | 0.00028885 | 0.00010141 | 194 | 2.2525 | 3.0244 | 3.3979 | 3.1987 | 4.4637 | 5.3949 | 3.3979 | 0.84 | 0 | 8.0518e-05 | 8.0518e-05
194 | 0.00029444 | 0.00010201 | 195 | 2.2427 | 3.0245 | 3.3979 | 3.1776 | 4.4639 | 5.3949 | 3.3979 | 0.58 | 0 | 8.0468e-05 | 8.0468e-05
195 | 0.00029832 | 0.00010288 | 196 | 2.2359 | 3.0246 | 3.3979 | 3.1631 | 4.4641 | 5.3949 | 3.3979 | 0.4 | 0 | 8.0367e-05 | 8.0367e-05
196 | 0.00029659 | 0.00010208 | 197 | 2.2389 | 3.0246 | 3.3979 | 3.1695 | 4.4642 | 5.3949 | 3.3979 | 0.48 | 0 | 8.0317e-05 | 8.0317e-05
197 | 0.00029229 | 0.00010118 | 198 | 2.2465 | 3.0247 | 3.3979 | 3.1857 | 4.4644 | 5.3949 | 3.3979 | 0.68 | 0 | 8.0317e-05 | 8.0317e-05
198 | 0.00029057 | 0.00010115 | 199 | 2.2495 | 3.0248 | 3.3979 | 3.1922 | 4.4646 | 5.3949 | 3.3979 | 0.76 | 0 | 8.0266e-05 | 8.0266e-05
199 | 0.00028842 | 0.00010144 | 200 | 2.2533 | 3.0249 | 3.3979 | 3.2003 | 4.4648 | 5.3949 | 3.3979 | 0.86 | 0 | 0.00014392 | 0.00014392
200 | 0.00028842 | 0.0001015 | 201 | 2.2533 | 3.025 | 3.3979 | 3.2003 | 4.4651 | 5.3949 | 3.3979 | 0.86 | 0.0066667 | 0.00017232 | 0.00017232
201 | 0.00028455 | 0.00010084 | 202 | 2.2602 | 3.0251 | 3.3979 | 3.2151 | 4.4654 | 5.3949 | 3.3979 | 1.04 | 0.027222 | 0.00029941 | 0.00029941
202 | 0.00028025 | 0.00010012 | 203 | 2.2679 | 3.0253 | 3.3979 | 3.2317 | 4.4658 | 5.3949 | 3.3979 | 1.24 | 0.044444 | 0.0003119 | 0.0003119
203 | 0.0002781 | 9.7678e-05 | 204 | 2.2717 | 3.0255 | 3.3979 | 3.24 | 4.4663 | 5.3949 | 3.3979 | 1.34 | 0.044444 | 0.00022625 | 0.00022625
204 | 0.00027295 | 9.9091e-05 | 205 | 2.2811 | 3.0258 | 3.3979 | 3.2603 | 4.4669 | 5.3949 | 3.3979 | 1.58 | 0.036667 | 0.00017292 | 0.00017292
205 | 0.0002751 | 9.9423e-05 | 206 | 2.2772 | 3.0262 | 3.3979 | 3.2518 | 4.4679 | 5.3949 | 3.3979 | 1.48 | 0.019444 | 0.00020434 | 0.00020434
206 | 0.0002781 | 0.00010003 | 207 | 2.2717 | 3.0266 | 3.3979 | 3.24 | 4.4687 | 5.3949 | 3.3979 | 1.34 | 0.0088889 | 0.00024261 | 0.00024261
207 | 0.00029057 | 0.00010186 | 208 | 2.2495 | 3.027 | 3.3979 | 3.1922 | 4.4697 | 5.3949 | 3.3979 | 0.76 | 0.0011111 | 0.00028285 | 0.00028285
208 | 0.00029659 | 0.00010322 | 209 | 2.2389 | 3.0273 | 3.3979 | 3.1695 | 4.4706 | 5.3949 | 3.3979 | 0.48 | 0 | 0.0002976 | 0.0002976
209 | 0.00029659 | 0.00010326 | 210 | 2.2389 | 3.0277 | 3.3979 | 3.1695 | 4.4715 | 5.3949 | 3.3979 | 0.48 | 0 | 0.00019049 | 0.00019049
210 | 0.00029229 | 0.00010161 | 211 | 2.2465 | 3.0281 | 3.3979 | 3.1857 | 4.4724 | 5.3949 | 3.3979 | 0.68 | 0 | 0.00016068 | 0.00016068
211 | 0.00029659 | 0.00010152 | 212 | 2.2389 | 3.0285 | 3.3979 | 3.1695 | 4.4732 | 5.3949 | 3.3979 | 0.48 | 0 | 0.00016028 | 0.00016028
212 | 0.00029444 | 0.00010215 | 213 | 2.2427 | 3.0288 | 3.3979 | 3.1776 | 4.474 | 5.3949 | 3.3979 | 0.58 | 0 | 8.0418e-05 | 8.0418e-05
213 | 0.00029229 | 9.8696e-05 | 214 | 2.2465 | 3.0292 | 3.3979 | 3.1857 | 4.4749 | 5.3949 | 3.3979 | 0.68 | 0 | 8.0569e-05 | 8.0569e-05
214 | 0.00029444 | 0.00010159 | 215 | 2.2427 | 3.0295 | 3.3979 | 3.1776 | 4.4756 | 5.3949 | 3.3979 | 0.58 | 0 | 8.0468e-05 | 8.0468e-05
215 | 0.00029229 | 0.00010148 | 216 | 2.2465 | 3.0299 | 3.3979 | 3.1857 | 4.4764 | 5.3949 | 3.3979 | 0.68 | 0 | 8.0216e-05 | 8.0216e-05
216 | 0.00028842 | 0.0001005 | 217 | 2.2533 | 3.0301 | 3.3979 | 3.2003 | 4.477 | 5.3949 | 3.3979 | 0.86 | 0 | 8.0418e-05 | 8.0418e-05
217 | 0.0002867 | 0.00010063 | 218 | 2.2563 | 3.0305 | 3.3979 | 3.2069 | 4.4778 | 5.3949 | 3.3979 | 0.94 | 0 | 8.0569e-05 | 8.0569e-05
218 | 0.00028197 | 9.9271e-05 | 219 | 2.2648 | 3.0308 | 3.3979 | 3.225 | 4.4786 | 5.3949 | 3.3979 | 1.16 | 0 | 8.0569e-05 | 8.0569e-05
219 | 0.00028025 | 9.8521e-05 | 220 | 2.2679 | 3.0312 | 3.3979 | 3.2317 | 4.4794 | 5.3949 | 3.3979 | 1.24 | 0 | 8.0518e-05 | 8.0518e-05
220 | 0.0002781 | 9.757e-05 | 221 | 2.2717 | 3.0314 | 3.3979 | 3.24 | 4.48 | 5.3949 | 3.3979 | 1.34 | 0 | 8.0569e-05 | 8.0569e-05
221 | 0.0002781 | 9.7613e-05 | 222 | 2.2717 | 3.0317 | 3.3979 | 3.24 | 4.4806 | 5.3949 | 3.3979 | 1.34 | 0 | 8.0569e-05 | 8.0569e-05
222 | 0.0002781 | 9.8271e-05 | 223 | 2.2717 | 3.032 | 3.3979 | 3.24 | 4.4814 | 5.3949 | 3.3979 | 1.34 | 0 | 8.0569e-05 | 8.0569e-05
223 | 0.0002781 | 9.979e-05 | 224 | 2.2717 | 3.0324 | 3.3979 | 3.24 | 4.4822 | 5.3949 | 3.3979 | 1.34 | 0 | 0.00014432 | 0.00014432
224 | 0.0002781 | 0.00010001 | 225 | 2.2717 | 3.0327 | 3.3979 | 3.24 | 4.483 | 5.3949 | 3.3979 | 1.34 | 0.0066667 | 0.00017796 | 0.00017796
225 | 0.00028025 | 0.00010038 | 226 | 2.2679 | 3.0331 | 3.3979 | 3.2317 | 4.484 | 5.3949 | 3.3979 | 1.24 | 0.027222 | 0.00032368 | 0.00032368
226 | 0.00028025 | 0.00010014 | 227 | 2.2679 | 3.0336 | 3.3979 | 3.2317 | 4.4851 | 5.3949 | 3.3979 | 1.24 | 0.025 | 0.00031492 | 0.00031492
227 | 0.00028197 | 0.00010059 | 228 | 2.2648 | 3.0341 | 3.3979 | 3.225 | 4.4862 | 5.3949 | 3.3979 | 1.16 | 0.049444 | 0.00021769 | 0.00021769
228 | 0.00028842 | 0.00010189 | 229 | 2.2533 | 3.0347 | 3.3979 | 3.2003 | 4.4875 | 5.3949 | 3.3979 | 0.86 | 0.036667 | 0.00017524 | 0.00017524
229 | 0.0002751 | 9.9255e-05 | 230 | 2.2772 | 3.0353 | 3.3979 | 3.2518 | 4.489 | 5.3949 | 3.3979 | 1.48 | 0.038889 | 0.00020621 | 0.00020621
230 | 0.00028455 | 0.00010094 | 231 | 2.2602 | 3.036 | 3.3979 | 3.2151 | 4.4907 | 5.3949 | 3.3979 | 1.04 | 0.011667 | 0.00023662 | 0.00023662
231 | 0.00028842 | 0.0001018 | 232 | 2.2533 | 3.0367 | 3.3979 | 3.2003 | 4.4924 | 5.3949 | 3.3979 | 0.86 | 0.0038889 | 0.00029171 | 0.00029171
232 | 0.00028842 | 0.00010152 | 233 | 2.2533 | 3.0375 | 3.3979 | 3.2003 | 4.4941 | 5.3949 | 3.3979 | 0.86 | 0 | 0.00026678 | 0.00026678
233 | 0.00027295 | 9.9094e-05 | 234 | 2.2811 | 3.0382 | 3.3979 | 3.2603 | 4.4958 | 5.3949 | 3.3979 | 1.58 | 0 | 0.0001907 | 0.0001907
234 | 0.0002751 | 9.9495e-05 | 235 | 2.2772 | 3.0389 | 3.3979 | 3.2518 | 4.4974 | 5.3949 | 3.3979 | 1.48 | 0 | 0.00016109 | 0.00016109
235 | 0.0002751 | 9.9786e-05 | 236 | 2.2772 | 3.0395 | 3.3979 | 3.2518 | 4.4988 | 5.3949 | 3.3979 | 1.48 | 0 | 0.00016078 | 0.00016078
236 | 0.00028025 | 9.9734e-05 | 237 | 2.2679 | 3.04 | 3.3979 | 3.2317 | 4.5 | 5.3949 | 3.3979 | 1.24 | 0 | 8.6913e-05 | 8.6913e-05
237 | 0.00028025 | 9.6993e-05 | 238 | 2.2679 | 3.0405 | 3.3979 | 3.2317 | 4.5011 | 5.3949 | 3.3979 | 1.24 | 0 | 8.0518e-05 | 8.0518e-05
238 | 0.00028455 | 0.00010082 | 239 | 2.2602 | 3.0409 | 3.3979 | 3.2151 | 4.502 | 5.3949 | 3.3979 | 1.04 | 0 | 8.0518e-05 | 8.0518e-05
239 | 0.0002867 | 0.00010078 | 240 | 2.2563 | 3.0412 | 3.3979 | 3.2069 | 4.5029 | 5.3949 | 3.3979 | 0.94 | 0 | 8.0468e-05 | 8.0468e-05
240 | 0.00029229 | 0.0001017 | 241 | 2.2465 | 3.0416 | 3.3979 | 3.1857 | 4.5037 | 5.3949 | 3.3979 | 0.68 | 0 | 8.0115e-05 | 8.0115e-05
241 | 0.00029444 | 0.00010213 | 242 | 2.2427 | 3.0419 | 3.3979 | 3.1776 | 4.5044 | 5.3949 | 3.3979 | 0.58 | 0 | 8.0518e-05 | 8.0518e-05
242 | 0.00029444 | 0.0001021 | 243 | 2.2427 | 3.0422 | 3.3979 | 3.1776 | 4.5051 | 5.3949 | 3.3979 | 0.58 | 0 | 8.0518e-05 | 8.0518e-05
243 | 0.00029659 | 0.00010162 | 244 | 2.2389 | 3.0425 | 3.3979 | 3.1695 | 4.5059 | 5.3949 | 3.3979 | 0.48 | 0 | 8.0569e-05 | 8.0569e-05
244 | 0.00029444 | 0.00010143 | 245 | 2.2427 | 3.0428 | 3.3979 | 3.1776 | 4.5066 | 5.3949 | 3.3979 | 0.58 | 0 | 8.0115e-05 | 8.0115e-05
245 | 0.00029659 | 0.00010251 | 246 | 2.2389 | 3.0431 | 3.3979 | 3.1695 | 4.5072 | 5.3949 | 3.3979 | 0.48 | 0 | 8.0216e-05 | 8.0216e-05
246 | 0.0003009 | 0.00010292 | 247 | 2.2314 | 3.0433 | 3.3979 | 3.1536 | 4.5077 | 5.3949 | 3.3979 | 0.28 | 0 | 8.0518e-05 | 8.0518e-05
247 | 0.00029961 | 0.00010374 | 248 | 2.2337 | 3.0435 | 3.3979 | 3.1583 | 4.5081 | 5.3949 | 3.3979 | 0.34 | 0 | 0.00014875 | 0.00014875
248 | 0.00030262 | 0.00010432 | 249 | 2.2284 | 3.0436 | 3.3979 | 3.1472 | 4.5085 | 5.3949 | 3.3979 | 0.2 | 0.017222 | 0.00017665 | 0.00017665
249 | 0.00030478 | 0.0001048 | 250 | 2.2247 | 3.0438 | 3.3979 | 3.1393 | 4.5089 | 5.3949 | 3.3979 | 0.1 | 0.036667 | 0.00031945 | 0.00031945
250 | 0.00029659 | 0.00010329 | 251 | 2.2389 | 3.044 | 3.3979 | 3.1695 | 4.5094 | 5.3949 | 3.3979 | 0.48 | 0.12333 | 0.0003182 | 0.0003182
251 | 0.00029444 | 0.00010191 | 252 | 2.2427 | 3.0444 | 3.3979 | 3.1776 | 4.5103 | 5.3949 | 3.3979 | 0.58 | 0.12333 | 0.00021879 | 0.00021879
252 | 0.00029444 | 0.00010232 | 253 | 2.2427 | 3.0448 | 3.3979 | 3.1776 | 4.5112 | 5.3949 | 3.3979 | 0.58 | 0.085556 | 0.00017352 | 0.00017352
253 | 0.00029057 | 0.00010203 | 254 | 2.2495 | 3.0452 | 3.3979 | 3.1922 | 4.5122 | 5.3949 | 3.3979 | 0.76 | 0.061111 | 0.00020605 | 0.00020605
254 | 0.00028455 | 0.00010097 | 255 | 2.2602 | 3.0457 | 3.3979 | 3.2151 | 4.5133 | 5.3949 | 3.3979 | 1.04 | 0.038889 | 0.00023622 | 0.00023622
255 | 0.00028025 | 0.00010033 | 256 | 2.2679 | 3.0461 | 3.3979 | 3.2317 | 4.5142 | 5.3949 | 3.3979 | 1.24 | 0.017222 | 0.00028224 | 0.00028224
256 | 0.0002751 | 9.9394e-05 | 257 | 2.2772 | 3.0464 | 3.3979 | 3.2518 | 4.515 | 5.3949 | 3.3979 | 1.48 | 0 | 0.00027982 | 0.00027982
257 | 0.0002751 | 9.9452e-05 | 258 | 2.2772 | 3.0468 | 3.3979 | 3.2518 | 4.5159 | 5.3949 | 3.3979 | 1.48 | 0 | 0.00019331 | 0.00019331
258 | 0.00028455 | 0.00010035 | 259 | 2.2602 | 3.0471 | 3.3979 | 3.2151 | 4.5166 | 5.3949 | 3.3979 | 1.04 | 0 | 0.00016094 | 0.00016094
259 | 0.0002867 | 9.9576e-05 | 260 | 2.2563 | 3.0473 | 3.3979 | 3.2069 | 4.517 | 5.3949 | 3.3979 | 0.94 | 0 | 0.00014714 | 0.00014714
260 | 0.00029229 | 0.00010236 | 261 | 2.2465 | 3.0474 | 3.3979 | 3.1857 | 4.5174 | 5.3949 | 3.3979 | 0.68 | 0 | 8.0418e-05 | 8.0418e-05
261 | 0.00028455 | 0.00010037 | 262 | 2.2602 | 3.0476 | 3.3979 | 3.2151 | 4.5176 | 5.3949 | 3.3979 | 1.04 | 0 | 8.0317e-05 | 8.0317e-05
262 | 0.0002691 | 9.8548e-05 | 263 | 2.2881 | 3.0477 | 3.3979 | 3.2756 | 4.5179 | 5.3949 | 3.3979 | 1.76 | 0 | 8.0518e-05 | 8.0518e-05
263 | 0.0002691 | 9.796e-05 | 264 | 2.2881 | 3.0477 | 3.3979 | 3.2756 | 4.518 | 5.3949 | 3.3979 | 1.76 | 0 | 8.0518e-05 | 8.0518e-05
264 | 0.00026867 | 9.845e-05 | 265 | 2.2889 | 3.0477 | 3.3979 | 3.2773 | 4.5181 | 5.3949 | 3.3979 | 1.78 | 0 | 8.0266e-05 | 8.0266e-05
265 | 0.00027295 | 9.8841e-05 | 266 | 2.2811 | 3.0478 | 3.3979 | 3.2603 | 4.5182 | 5.3949 | 3.3979 | 1.58 | 0 | 8.0367e-05 | 8.0367e-05
266 | 0.00027295 | 9.9159e-05 | 267 | 2.2811 | 3.0478 | 3.3979 | 3.2603 | 4.5183 | 5.3949 | 3.3979 | 1.58 | 0 | 8.0266e-05 | 8.0266e-05
267 | 0.0002781 | 0.00010009 | 268 | 2.2717 | 3.0479 | 3.3979 | 3.24 | 4.5185 | 5.3949 | 3.3979 | 1.34 | 0 | 8.0518e-05 | 8.0518e-05
268 | 0.00028197 | 0.00010039 | 269 | 2.2648 | 3.048 | 3.3979 | 3.225 | 4.5187 | 5.3949 | 3.3979 | 1.16 | 0 | 8.0317e-05 | 8.0317e-05
269 | 0.00028455 | 0.00010023 | 270 | 2.2602 | 3.0481 | 3.3979 | 3.2151 | 4.519 | 5.3949 | 3.3979 | 1.04 | 0 | 8.0569e-05 | 8.0569e-05
270 | 0.00028842 | 0.00010167 | 271 | 2.2533 | 3.0483 | 3.3979 | 3.2003 | 4.5193 | 5.3949 | 3.3979 | 0.86 | 0 | 8.0216e-05 | 8.0216e-05
271 | 0.00029229 | 0.0001024 | 272 | 2.2465 | 3.0484 | 3.3979 | 3.1857 | 4.5197 | 5.3949 | 3.3979 | 0.68 | 0 | 8.0418e-05 | 8.0418e-05
272 | 0.00029832 | 0.00010358 | 273 | 2.2359 | 3.0486 | 3.3979 | 3.1631 | 4.5201 | 5.3949 | 3.3979 | 0.4 | 0.017222 | 8.0317e-05 | 8.0317e-05
273 | 0.00029659 | 0.00010318 | 274 | 2.2389 | 3.0487 | 3.3979 | 3.1695 | 4.5204 | 5.3949 | 3.3979 | 0.48 | 0.039444 | 8.0216e-05 | 8.0216e-05
274 | 0.00028799 | 0.00010182 | 275 | 2.2541 | 3.049 | 3.3979 | 3.2019 | 4.5209 | 5.3949 | 3.3979 | 0.88 | 0.077778 | 8.0266e-05 | 8.0266e-05
275 | 0.0002781 | 9.9762e-05 | 276 | 2.2717 | 3.0493 | 3.3979 | 3.24 | 4.5218 | 5.3949 | 3.3979 | 1.34 | 0.18056 | 8.0468e-05 | 8.0468e-05
276 | 0.00027081 | 9.8818e-05 | 277 | 2.285 | 3.0497 | 3.3979 | 3.2688 | 4.5228 | 5.3949 | 3.3979 | 1.68 | 0.16056 | 8.0367e-05 | 8.0367e-05
277 | 0.00027295 | 9.9205e-05 | 278 | 2.2811 | 3.0502 | 3.3979 | 3.2603 | 4.5239 | 5.3949 | 3.3979 | 1.58 | 0.094444 | 8.0418e-05 | 8.0418e-05
278 | 0.00026867 | 9.7989e-05 | 279 | 2.2889 | 3.0507 | 3.3979 | 3.2773 | 4.525 | 5.3949 | 3.3979 | 1.78 | 0.044444 | 8.0065e-05 | 8.0065e-05
279 | 0.00027081 | 9.8567e-05 | 280 | 2.285 | 3.0512 | 3.3979 | 3.2688 | 4.5261 | 5.3949 | 3.3979 | 1.68 | 0.014444 | 8.0468e-05 | 8.0468e-05
280 | 0.00028197 | 0.00010045 | 281 | 2.2648 | 3.0516 | 3.3979 | 3.225 | 4.5271 | 5.3949 | 3.3979 | 1.16 | 0 | 8.0115e-05 | 8.0115e-05
281 | 0.00028412 | 0.00010084 | 282 | 2.2609 | 3.0521 | 3.3979 | 3.2167 | 4.5282 | 5.3949 | 3.3979 | 1.06 | 0 | 8.0115e-05 | 8.0115e-05
282 | 0.00028197 | 0.00010051 | 283 | 2.2648 | 3.0525 | 3.3979 | 3.225 | 4.5293 | 5.3949 | 3.3979 | 1.16 | 0 | 8.0468e-05 | 8.0468e-05
283 | 0.0002867 | 0.00010153 | 284 | 2.2563 | 3.053 | 3.3979 | 3.2069 | 4.5303 | 5.3949 | 3.3979 | 0.94 | 0 | 8.0115e-05 | 8.0115e-05
284 | 0.00029616 | 0.00010339 | 285 | 2.2397 | 3.0533 | 3.3979 | 3.1711 | 4.5312 | 5.3949 | 3.3979 | 0.5 | 0 | 8.0418e-05 | 8.0418e-05
285 | 0.00030651 | 0.00010144 | 286 | 2.2217 | 3.0537 | 3.3979 | 3.1331 | 4.532 | 5.3949 | 3.3979 | 0.02 | 0 | 8.0468e-05 | 8.0468e-05
286 | 0.0003173 | 0.00010631 | 287 | 2.2034 | 3.0541 | 3.3979 | 3.0944 | 4.5329 | 5.3949 | 3.3979 | -0.48 | 0 | 8.0569e-05 | 8.0569e-05
287 | 0.00032985 | 0.00010893 | 288 | 2.1824 | 3.0544 | 3.3979 | 3.0507 | 4.5337 | 5.3949 | 3.3979 | -1.06 | 0 | 8.0569e-05 | 8.0569e-05
288 | 0.00032422 | 0.00010797 | 289 | 2.1918 | 3.0547 | 3.3979 | 3.0701 | 4.5344 | 5.3949 | 3.3979 | -0.8 | 0 | 8.0468e-05 | 8.0468e-05
289 | 0.00032422 | 0.0001079 | 290 | 2.1918 | 3.055 | 3.3979 | 3.0701 | 4.5351 | 5.3949 | 3.3979 | -0.8 | 0 | 8.0468e-05 | 8.0468e-05
290 | 0.00032682 | 0.00010814 | 291 | 2.1875 | 3.0553 | 3.3979 | 3.0611 | 4.5359 | 5.3949 | 3.3979 | -0.92 | 0 | 8.0216e-05 | 8.0216e-05
291 | 0.00034112 | 0.00011063 | 292 | 2.164 | 3.0556 | 3.3979 | 3.0125 | 4.5366 | 5.3949 | 3.3979 | -1.58 | 0 | 8.0266e-05 | 8.0266e-05
292 | 0.00037068 | 0.00011535 | 293 | 2.1173 | 3.0558 | 3.3979 | 2.9171 | 4.537 | 5.3949 | 3.3979 | -2.94 | 0 | 8.0216e-05 | 8.0216e-05
293 | 0.00038987 | 0.00011822 | 294 | 2.0881 | 3.056 | 3.3979 | 2.8585 | 4.5375 | 5.3949 | 3.3979 | -3.82 | 0 | 8.0418e-05 | 8.0418e-05
294 | 0.00040736 | 0.00012209 | 295 | 2.0622 | 3.0562 | 3.3979 | 2.8073 | 4.5378 | 5.3949 | 3.3979 | -4.62 | 0 | 8.0468e-05 | 8.0468e-05
295 | 0.00041744 | 0.00012455 | 296 | 2.0476 | 3.0563 | 3.3979 | 2.7786 | 4.5382 | 5.3949 | 3.3979 | -5.08 | 0 | 8.0418e-05 | 8.0418e-05
296 | 0.00042226 | 0.00012569 | 297 | 2.0407 | 3.0565 | 3.3979 | 2.7651 | 4.5386 | 5.3949 | 3.3979 | -5.3 | 0.036667 | 8.0015e-05 | 8.0015e-05
297 | 0.00036415 | 0.00011546 | 298 | 2.1274 | 3.0567 | 3.3979 | 2.9376 | 4.539 | 5.3949 | 3.3979 | -2.64 | 0.13111 | 8.0468e-05 | 8.0468e-05
298 | 0.00032941 | 0.00010897 | 299 | 2.1832 | 3.0569 | 3.3979 | 3.0521 | 4.5396 | 5.3949 | 3.3979 | -1.04 | 0.21556 | 7.9964e-05 | 7.9964e-05
299 | 0.0003009 | 0.00010395 | 300 | 2.2314 | 3.0572 | 3.3979 | 3.1536 | 4.5402 | 5.3949 | 3.3979 | 0.28 | 0.25778 | 8.0367e-05 | 8.0367e-05
300 | 0.00029444 | 0.00010309 | 301 | 2.2427 | 3.0575 | 3.3979 | 3.1776 | 4.5409 | 5.3949 | 3.3979 | 0.58 | 0.25889 | 8.0216e-05 | 8.0216e-05
301 | 0.00028369 | 0.00010086 | 302 | 2.2617 | 3.0578 | 3.3979 | 3.2184 | 4.5417 | 5.3949 | 3.3979 | 1.08 | 0.22111 | 8.0518e-05 | 8.0518e-05
302 | 0.0002867 | 0.00010171 | 303 | 2.2563 | 3.0581 | 3.3979 | 3.2069 | 4.5424 | 5.3949 | 3.3979 | 0.94 | 0.13889 | 8.0418e-05 | 8.0418e-05
303 | 0.00029616 | 0.00010327 | 304 | 2.2397 | 3.0584 | 3.3979 | 3.1711 | 4.5431 | 5.3949 | 3.3979 | 0.5 | 0.041111 | 8.0418e-05 | 8.0418e-05
304 | 0.00030823 | 0.00010522 | 305 | 2.2188 | 3.0587 | 3.3979 | 3.1268 | 4.5437 | 5.3949 | 3.3979 | -0.06 | 0 | 8.0216e-05 | 8.0216e-05
305 | 0.00031212 | 0.00010607 | 306 | 2.2122 | 3.0589 | 3.3979 | 3.1128 | 4.5443 | 5.3949 | 3.3979 | -0.24 | 0 | 8.0569e-05 | 8.0569e-05
306 | 0.00032076 | 0.00010772 | 307 | 2.1976 | 3.0592 | 3.3979 | 3.0822 | 4.5449 | 5.3949 | 3.3979 | -0.64 | 0 | 8.0468e-05 | 8.0468e-05
307 | 0.00032422 | 0.00010814 | 308 | 2.1918 | 3.0594 | 3.3979 | 3.0701 | 4.5454 | 5.3949 | 3.3979 | -0.8 | 0 | 8.0569e-05 | 8.0569e-05
308 | 0.00032682 | 0.00010784 | 309 | 2.1875 | 3.0596 | 3.3979 | 3.0611 | 4.5459 | 5.3949 | 3.3979 | -0.92 | 0 | 8.0216e-05 | 8.0216e-05
309 | 0.00033375 | 0.0001093 | 310 | 2.176 | 3.0598 | 3.3979 | 3.0373 | 4.5463 | 5.3949 | 3.3979 | -1.24 | 0 | 8.0216e-05 | 8.0216e-05
310 | 0.00033765 | 0.00011064 | 311 | 2.1697 | 3.06 | 3.3979 | 3.0241 | 4.5467 | 5.3949 | 3.3979 | -1.42 | 0 | 8.0367e-05 | 8.0367e-05
311 | 0.00034112 | 0.00011138 | 312 | 2.164 | 3.0601 | 3.3979 | 3.0125 | 4.5471 | 5.3949 | 3.3979 | -1.58 | 0 | 8.0468e-05 | 8.0468e-05
312 | 0.00035545 | 0.00011381 | 313 | 2.1411 | 3.0602 | 3.3979 | 2.9654 | 4.5473 | 5.3949 | 3.3979 | -2.24 | 0 | 8.0367e-05 | 8.0367e-05
313 | 0.00036763 | 0.00011511 | 314 | 2.122 | 3.0603 | 3.3979 | 2.9266 | 4.5476 | 5.3949 | 3.3979 | -2.8 | 0 | 8.0266e-05 | 8.0266e-05
314 | 0.00038201 | 0.00011775 | 315 | 2.0999 | 3.0604 | 3.3979 | 2.8822 | 4.5477 | 5.3949 | 3.3979 | -3.46 | 0 | 8.0418e-05 | 8.0418e-05
315 | 0.00037678 | 0.00011668 | 316 | 2.1079 | 3.0605 | 3.3979 | 2.8982 | 4.5479 | 5.3949 | 3.3979 | -3.22 | 0 | 8.0468e-05 | 8.0468e-05
316 | 0.00036415 | 0.00011386 | 317 | 2.1274 | 3.0606 | 3.3979 | 2.9376 | 4.5481 | 5.3949 | 3.3979 | -2.64 | 0 | 8.0569e-05 | 8.0569e-05
317 | 0.00037416 | 0.00011629 | 318 | 2.1119 | 3.0607 | 3.3979 | 2.9063 | 4.5484 | 5.3949 | 3.3979 | -3.1 | 0 | 8.0518e-05 | 8.0518e-05
318 | 0.00036328 | 0.00011436 | 319 | 2.1288 | 3.0608 | 3.3979 | 2.9404 | 4.5486 | 5.3949 | 3.3979 | -2.6 | 0 | 8.0317e-05 | 8.0317e-05
319 | 0.00037024 | 0.00011648 | 320 | 2.1179 | 3.0609 | 3.3979 | 2.9185 | 4.5489 | 5.3949 | 3.3979 | -2.92 | 0 | 0.00015358 | 0.00015358
320 | 0.00035284 | 0.00011345 | 321 | 2.1452 | 3.061 | 3.3979 | 2.9739 | 4.5492 | 5.3949 | 3.3979 | -2.12 | 0.014444 | 0.00017277 | 0.00017277
321 | 0.00033375 | 0.00011008 | 322 | 2.176 | 3.0612 | 3.3979 | 3.0373 | 4.5497 | 5.3949 | 3.3979 | -1.24 | 0.041111 | 0.0003193 | 0.0003193
322 | 0.0003173 | 0.00010699 | 323 | 2.2034 | 3.0615 | 3.3979 | 3.0944 | 4.5503 | 5.3949 | 3.3979 | -0.48 | 0.07 | 0.0003266 | 0.0003266
323 | 0.00029229 | 0.00010258 | 324 | 2.2465 | 3.0618 | 3.3979 | 3.1857 | 4.5509 | 5.3949 | 3.3979 | 0.68 | 0.10667 | 0.00022947 | 0.00022947
324 | 0.00027295 | 9.9355e-05 | 325 | 2.2811 | 3.062 | 3.3979 | 3.2603 | 4.5516 | 5.3949 | 3.3979 | 1.58 | 0.067222 | 0.00017735 | 0.00017735
325 | 0.00026139 | 9.7286e-05 | 326 | 2.3023 | 3.0624 | 3.3979 | 3.3068 | 4.5524 | 5.3949 | 3.3979 | 2.12 | 0.049444 | 0.00020998 | 0.00020998
326 | 0.00024942 | 9.5047e-05 | 327 | 2.3248 | 3.0628 | 3.3979 | 3.3564 | 4.5533 | 5.3949 | 3.3979 | 2.68 | 0.014444 | 0.00023068 | 0.00023068
327 | 0.00025754 | 9.6371e-05 | 328 | 2.3095 | 3.0631 | 3.3979 | 3.3225 | 4.5542 | 5.3949 | 3.3979 | 2.3 | 0.0038889 | 0.00029921 | 0.00029921
328 | 0.00024942 | 9.4788e-05 | 329 | 2.3248 | 3.0635 | 3.3979 | 3.3564 | 4.555 | 5.3949 | 3.3979 | 2.68 | 0 | 0.0002981 | 0.0002981
329 | 0.00025583 | 9.6118e-05 | 330 | 2.3127 | 3.0638 | 3.3979 | 3.3296 | 4.5557 | 5.3949 | 3.3979 | 2.38 | 0 | 0.0001912 | 0.0001912
330 | 0.00028369 | 0.00010093 | 331 | 2.2617 | 3.064 | 3.3979 | 3.2184 | 4.5563 | 5.3949 | 3.3979 | 1.08 | 0 | 0.00016114 | 0.00016114
331 | 0.0002781 | 9.8286e-05 | 332 | 2.2717 | 3.0643 | 3.3979 | 3.24 | 4.5569 | 5.3949 | 3.3979 | 1.34 | 0 | 0.00016099 | 0.00016099
332 | 0.00027295 | 9.9223e-05 | 333 | 2.2811 | 3.0646 | 3.3979 | 3.2603 | 4.5575 | 5.3949 | 3.3979 | 1.58 | 0 | 8.6561e-05 | 8.6561e-05
333 | 0.00027081 | 9.8977e-05 | 334 | 2.285 | 3.0648 | 3.3979 | 3.2688 | 4.5581 | 5.3949 | 3.3979 | 1.68 | 0 | 8.0518e-05 | 8.0518e-05
334 | 0.00026653 | 9.7569e-05 | 335 | 2.2928 | 3.065 | 3.3979 | 3.2859 | 4.5586 | 5.3949 | 3.3979 | 1.88 | 0 | 8.0166e-05 | 8.0166e-05
335 | 0.00026481 | 9.737e-05 | 336 | 2.296 | 3.0653 | 3.3979 | 3.2928 | 4.5592 | 5.3949 | 3.3979 | 1.96 | 0 | 8.0216e-05 | 8.0216e-05
336 | 0.00025968 | 9.6812e-05 | 337 | 2.3055 | 3.0655 | 3.3979 | 3.3138 | 4.5598 | 5.3949 | 3.3979 | 2.2 | 0 | 8.0569e-05 | 8.0569e-05
337 | 0.00025327 | 9.5102e-05 | 338 | 2.3176 | 3.0657 | 3.3979 | 3.3403 | 4.5602 | 5.3949 | 3.3979 | 2.5 | 0 | 8.0317e-05 | 8.0317e-05
338 | 0.00025156 | 9.4409e-05 | 339 | 2.3208 | 3.0658 | 3.3979 | 3.3474 | 4.5605 | 5.3949 | 3.3979 | 2.58 | 0 | 8.0418e-05 | 8.0418e-05
339 | 0.00024771 | 9.3471e-05 | 340 | 2.3281 | 3.0659 | 3.3979 | 3.3636 | 4.5606 | 5.3949 | 3.3979 | 2.76 | 0 | 8.0569e-05 | 8.0569e-05
340 | 0.00023876 | 9.1819e-05 | 341 | 2.3453 | 3.0659 | 3.3979 | 3.402 | 4.5607 | 5.3949 | 3.3979 | 3.18 | 0 | 8.0065e-05 | 8.0065e-05
341 | 0.0002294 | 9.0594e-05 | 342 | 2.3636 | 3.066 | 3.3979 | 3.4431 | 4.5609 | 5.3949 | 3.3979 | 3.62 | 0 | 8.0518e-05 | 8.0518e-05
342 | 0.0002243 | 8.9062e-05 | 343 | 2.3737 | 3.066 | 3.3979 | 3.466 | 4.5609 | 5.3949 | 3.3979 | 3.86 | 0 | 8.0518e-05 | 8.0518e-05
343 | 0.00022091 | 8.9754e-05 | 344 | 2.3805 | 3.066 | 3.3979 | 3.4814 | 4.5609 | 5.3949 | 3.3979 | 4.02 | 0 | 0.00015439 | 0.00015439
344 | 0.00021625 | 8.8993e-05 | 345 | 2.3899 | 3.066 | 3.3979 | 3.5028 | 4.5609 | 5.3949 | 3.3979 | 4.24 | 0.0066667 | 0.00016708 | 0.00016708
345 | 0.00021159 | 8.8426e-05 | 346 | 2.3994 | 3.066 | 3.3979 | 3.5245 | 4.561 | 5.3949 | 3.3979 | 4.46 | 0.027222 | 0.00030682 | 0.00030682
346 | 0.00020229 | 8.6817e-05 | 347 | 2.4185 | 3.0661 | 3.3979 | 3.5687 | 4.5612 | 5.3949 | 3.3979 | 4.9 | 0.041111 | 0.00031553 | 0.00031553
347 | 0.00019849 | 8.5975e-05 | 348 | 3.033 | 3.0662 | 3.3979 | 4.4838 | 4.5615 | 5.3949 | 3.3979 | 5.08 | 0.044259 | 0.00022358 | 0.00022358
348 | 0.00019132 | 8.4585e-05 | 349 | 3.0519 | 3.0665 | 3.3979 | 4.5279 | 4.562 | 5.3949 | 3.3979 | 5.42 | 0.047407 | 0.00017347 | 0.00017347
349 | 0.00018964 | 8.4549e-05 | 350 | 3.0564 | 3.0667 | 3.3979 | 4.5384 | 4.5626 | 5.3949 | 3.3979 | 5.5 | 0.047778 | 0.00020792 | 0.00020792
350 | 0.00019132 | 8.4853e-05 | 351 | 3.0519 | 3.067 | 3.3979 | 4.5279 | 4.5632 | 5.3949 | 3.3979 | 5.42 | 0.027222 | 0.00023984 | 0.00023984
351 | 0.00019385 | 8.5047e-05 | 352 | 3.0452 | 3.0673 | 3.3979 | 4.5122 | 4.5639 | 5.3949 | 3.3979 | 5.3 | 0.0088889 | 0.0002903 | 0.0002903
352 | 0.00019638 | 8.5655e-05 | 353 | 3.0386 | 3.0675 | 3.3979 | 4.4967 | 4.5645 | 5.3949 | 3.3979 | 5.18 | 0 | 0.00028969 | 0.00028969
353 | 0.00020018 | 8.6316e-05 | 354 | 3.0286 | 3.0678 | 3.3979 | 4.4736 | 4.5651 | 5.3949 | 3.3979 | 5 | 0 | 0.00018833 | 0.00018833
354 | 0.0002044 | 8.686e-05 | 355 | 2.4141 | 3.068 | 3.3979 | 3.5585 | 4.5657 | 5.3949 | 3.3979 | 4.8 | 0 | 0.00016068 | 0.00016068
355 | 0.00020947 | 8.7091e-05 | 356 | 2.4037 | 3.0683 | 3.3979 | 3.5344 | 4.5662 | 5.3949 | 3.3979 | 4.56 | 0 | 0.00015857 | 0.00015857
356 | 0.00021879 | 8.9207e-05 | 357 | 2.3848 | 3.0685 | 3.3979 | 3.4911 | 4.5668 | 5.3949 | 3.3979 | 4.12 | 0 | 8.0015e-05 | 8.0015e-05
357 | 0.0002243 | 8.8834e-05 | 358 | 2.3737 | 3.0687 | 3.3979 | 3.466 | 4.5673 | 5.3949 | 3.3979 | 3.86 | 0 | 8.0418e-05 | 8.0418e-05
358 | 0.0002243 | 8.9926e-05 | 359 | 2.3737 | 3.0689 | 3.3979 | 3.466 | 4.5677 | 5.3949 | 3.3979 | 3.86 | 0 | 8.0468e-05 | 8.0468e-05
359 | 0.0002277 | 9.0938e-05 | 360 | 2.367 | 3.069 | 3.3979 | 3.4507 | 4.568 | 5.3949 | 3.3979 | 3.7 | 0 | 8.0518e-05 | 8.0518e-05
360 | 0.00023153 | 9.108e-05 | 361 | 2.3594 | 3.0691 | 3.3979 | 3.4337 | 4.5683 | 5.3949 | 3.3979 | 3.52 | 0 | 8.0569e-05 | 8.0569e-05
361 | 0.00023153 | 9.1072e-05 | 362 | 2.3594 | 3.0693 | 3.3979 | 3.4337 | 4.5686 | 5.3949 | 3.3979 | 3.52 | 0 | 8.0468e-05 | 8.0468e-05
362 | 0.0002294 | 8.9864e-05 | 363 | 2.3636 | 3.0693 | 3.3979 | 3.4431 | 4.5688 | 5.3949 | 3.3979 | 3.62 | 0 | 8.0418e-05 | 8.0418e-05
363 | 0.00023365 | 9.1465e-05 | 364 | 2.3552 | 3.0694 | 3.3979 | 3.4243 | 4.5689 | 5.3949 | 3.3979 | 3.42 | 0 | 8.0166e-05 | 8.0166e-05
364 | 0.00023876 | 9.2481e-05 | 365 | 2.3453 | 3.0695 | 3.3979 | 3.402 | 4.5691 | 5.3949 | 3.3979 | 3.18 | 0 | 8.0569e-05 | 8.0569e-05
365 | 0.00024089 | 9.2677e-05 | 366 | 2.3412 | 3.0695 | 3.3979 | 3.3927 | 4.5692 | 5.3949 | 3.3979 | 3.08 | 0 | 8.0216e-05 | 8.0216e-05
366 | 0.00024558 | 9.3277e-05 | 367 | 2.3322 | 3.0696 | 3.3979 | 3.3726 | 4.5693 | 5.3949 | 3.3979 | 2.86 | 0 | 8.0569e-05 | 8.0569e-05
367 | 0.00025327 | 9.5761e-05 | 368 | 2.3176 | 3.0696 | 3.3979 | 3.3403 | 4.5694 | 5.3949 | 3.3979 | 2.5 | 0 | 0.00014371 | 0.00014371
368 | 0.00024942 | 9.5148e-05 | 369 | 2.3248 | 3.0696 | 3.3979 | 3.3564 | 4.5693 | 5.3949 | 3.3979 | 2.68 | 0.0038889 | 0.00018088 | 0.00018088
369 | 0.00024771 | 9.439e-05 | 370 | 2.3281 | 3.0695 | 3.3979 | 3.3636 | 4.5692 | 5.3949 | 3.3979 | 2.76 | 0.019444 | 0.00032288 | 0.00032288
370 | 0.00024942 | 9.5235e-05 | 371 | 2.3248 | 3.0694 | 3.3979 | 3.3564 | 4.569 | 5.3949 | 3.3979 | 2.68 | 0.039444 | 0.00032056 | 0.00032056
371 | 0.00024558 | 9.4513e-05 | 372 | 2.3322 | 3.0694 | 3.3979 | 3.3726 | 4.5688 | 5.3949 | 3.3979 | 2.86 | 0.036667 | 0.00023239 | 0.00023239
372 | 0.00024089 | 9.3233e-05 | 373 | 2.3412 | 3.0693 | 3.3979 | 3.3927 | 4.5686 | 5.3949 | 3.3979 | 3.08 | 0.047778 | 0.00017947 | 0.00017947
373 | 0.00024047 | 9.3554e-05 | 374 | 2.342 | 3.0692 | 3.3979 | 3.3946 | 4.5684 | 5.3949 | 3.3979 | 3.1 | 0.041111 | 0.00021195 | 0.00021195
374 | 0.00024174 | 9.3773e-05 | 375 | 2.3395 | 3.0691 | 3.3979 | 3.3891 | 4.5682 | 5.3949 | 3.3979 | 3.04 | 0.027222 | 0.00023456 | 0.00023456
375 | 0.00024558 | 9.4418e-05 | 376 | 2.3322 | 3.069 | 3.3979 | 3.3726 | 4.568 | 5.3949 | 3.3979 | 2.86 | 0.0088889 | 0.00028909 | 0.00028909
376 | 0.00024558 | 9.4247e-05 | 377 | 2.3322 | 3.0689 | 3.3979 | 3.3726 | 4.5678 | 5.3949 | 3.3979 | 2.86 | 0 | 0.00028874 | 0.00028874
377 | 0.00024558 | 9.4443e-05 | 378 | 2.3322 | 3.0688 | 3.3979 | 3.3726 | 4.5676 | 5.3949 | 3.3979 | 2.86 | 0 | 0.00018657 | 0.00018657
378 | 0.00024771 | 9.4895e-05 | 379 | 2.3281 | 3.0687 | 3.3979 | 3.3636 | 4.5674 | 5.3949 | 3.3979 | 2.76 | 0 | 0.00016043 | 0.00016043
379 | 0.00025156 | 9.5485e-05 | 380 | 2.3208 | 3.0686 | 3.3979 | 3.3474 | 4.5671 | 5.3949 | 3.3979 | 2.58 | 0 | 0.00016084 | 0.00016084
380 | 0.00025583 | 9.653e-05 | 381 | 2.3127 | 3.0685 | 3.3979 | 3.3296 | 4.5667 | 5.3949 | 3.3979 | 2.38 | 0 | 8.9784e-05 | 8.9784e-05
381 | 0.00026139 | 9.7227e-05 | 382 | 2.3023 | 3.0683 | 3.3979 | 3.3068 | 4.5663 | 5.3949 | 3.3979 | 2.12 | 0 | 8.0166e-05 | 8.0166e-05
382 | 0.00026481 | 9.7926e-05 | 383 | 2.296 | 3.0681 | 3.3979 | 3.2928 | 4.5659 | 5.3949 | 3.3979 | 1.96 | 0 | 8.0418e-05 | 8.0418e-05
383 | 0.00026867 | 9.8333e-05 | 384 | 2.2889 | 3.0679 | 3.3979 | 3.2773 | 4.5654 | 5.3949 | 3.3979 | 1.78 | 0 | 8.0518e-05 | 8.0518e-05
384 | 0.00027081 | 9.8756e-05 | 385 | 2.285 | 3.0677 | 3.3979 | 3.2688 | 4.5648 | 5.3949 | 3.3979 | 1.68 | 0 | 8.0166e-05 | 8.0166e-05
385 | 0.0002781 | 0.00010013 | 386 | 2.2717 | 3.0674 | 3.3979 | 3.24 | 4.5641 | 5.3949 | 3.3979 | 1.34 | 0 | 8.0367e-05 | 8.0367e-05
386 | 0.00028025 | 0.00010067 | 387 | 2.2679 | 3.0671 | 3.3979 | 3.2317 | 4.5634 | 5.3949 | 3.3979 | 1.24 | 0 | 8.0317e-05 | 8.0317e-05
387 | 0.00028799 | 0.00010213 | 388 | 2.2541 | 3.0667 | 3.3979 | 3.2019 | 4.5626 | 5.3949 | 3.3979 | 0.88 | 0 | 8.0569e-05 | 8.0569e-05
388 | 0.00029057 | 0.00010255 | 389 | 2.2495 | 3.0665 | 3.3979 | 3.1922 | 4.562 | 5.3949 | 3.3979 | 0.76 | 0 | 8.0065e-05 | 8.0065e-05
389 | 0.00029616 | 0.00010349 | 390 | 2.2397 | 3.0662 | 3.3979 | 3.1711 | 4.5614 | 5.3949 | 3.3979 | 0.5 | 0 | 8.0216e-05 | 8.0216e-05
390 | 0.00029961 | 0.00010341 | 391 | 2.2337 | 3.0659 | 3.3979 | 3.1583 | 4.5608 | 5.3949 | 3.3979 | 0.34 | 0 | 8.0468e-05 | 8.0468e-05
391 | 0.0003009 | 0.00010394 | 392 | 2.2314 | 3.0658 | 3.3979 | 3.1536 | 4.5604 | 5.3949 | 3.3979 | 0.28 | 0 | 0.00014321 | 0.00014321
392 | 0.0003009 | 0.0001042 | 393 | 2.2314 | 3.0657 | 3.3979 | 3.1536 | 4.5602 | 5.3949 | 3.3979 | 0.28 | 0.0066667 | 0.00017609 | 0.00017609
393 | 0.0003009 | 0.00010425 | 394 | 2.2314 | 3.0657 | 3.3979 | 3.1536 | 4.5601 | 5.3949 | 3.3979 | 0.28 | 0.032222 | 0.00032454 | 0.00032454
394 | 0.00029918 | 0.00010339 | 395 | 2.2344 | 3.0656 | 3.3979 | 3.1599 | 4.56 | 5.3949 | 3.3979 | 0.36 | 0.065556 | 0.00032776 | 0.00032776
395 | 0.00029444 | 0.00010314 | 396 | 2.2427 | 3.0656 | 3.3979 | 3.1776 | 4.56 | 5.3949 | 3.3979 | 0.58 | 0.065556 | 0.00022141 | 0.00022141
396 | 0.00028154 | 0.00010071 | 397 | 2.2656 | 3.0656 | 3.3979 | 3.2267 | 4.56 | 5.3949 | 3.3979 | 1.18 | 0.077778 | 0.00017826 | 0.00017826
397 | 0.00028025 | 0.00010049 | 398 | 2.2679 | 3.0656 | 3.3979 | 3.2317 | 4.5601 | 5.3949 | 3.3979 | 1.24 | 0.067778 | 0.0002056 | 0.0002056
398 | 0.00027295 | 9.9336e-05 | 399 | 2.2811 | 3.0656 | 3.3979 | 3.2603 | 4.5601 | 5.3949 | 3.3979 | 1.58 | 0.044444 | 0.00023848 | 0.00023848
399 | 0.00028154 | 0.00010069 | 400 | 2.2656 | 3.0657 | 3.3979 | 3.2267 | 4.5601 | 5.3949 | 3.3979 | 1.18 | 0.017778 | 0.00028698 | 0.00028698
400 | 0.00029616 | 0.00010325 | 401 | 2.2397 | 3.0657 | 3.3979 | 3.1711 | 4.5601 | 5.3949 | 3.3979 | 0.5 | 0 | 0.00029191 | 0.00029191
401 | 0.00029832 | 0.00010365 | 402 | 2.2359 | 3.0657 | 3.3979 | 3.1631 | 4.5602 | 5.3949 | 3.3979 | 0.4 | 0 | 0.00018908 | 0.00018908
402 | 0.00030607 | 0.0001052 | 403 | 2.2225 | 3.0657 | 3.3979 | 3.1346 | 4.5602 | 5.3949 | 3.3979 | 0.04 | 0 | 0.00016089 | 0.00016089
403 | 0.00031082 | 0.00010533 | 404 | 2.2144 | 3.0657 | 3.3979 | 3.1175 | 4.5602 | 5.3949 | 3.3979 | -0.18 | 0 | 0.00015102 | 0.00015102
404 | 0.00031471 | 0.0001071 | 405 | 2.2078 | 3.0657 | 3.3979 | 3.1036 | 4.5602 | 5.3949 | 3.3979 | -0.36 | 0 | 8.0518e-05 | 8.0518e-05
405 | 0.00031471 | 0.00010685 | 406 | 2.2078 | 3.0657 | 3.3979 | 3.1036 | 4.5603 | 5.3949 | 3.3979 | -0.36 | 0 | 8.0468e-05 | 8.0468e-05
406 | 0.00032422 | 0.00010864 | 407 | 2.1918 | 3.0658 | 3.3979 | 3.0701 | 4.5604 | 5.3949 | 3.3979 | -0.8 | 0 | 8.0115e-05 | 8.0115e-05
407 | 0.00033375 | 0.0001099 | 408 | 2.176 | 3.0658 | 3.3979 | 3.0373 | 4.5605 | 5.3949 | 3.3979 | -1.24 | 0 | 8.0367e-05 | 8.0367e-05
408 | 0.00033765 | 0.00011092 | 409 | 2.1697 | 3.0659 | 3.3979 | 3.0241 | 4.5606 | 5.3949 | 3.3979 | -1.42 | 0 | 8.0418e-05 | 8.0418e-05
409 | 0.00033938 | 0.00011129 | 410 | 2.1668 | 3.0659 | 3.3979 | 3.0183 | 4.5606 | 5.3949 | 3.3979 | -1.5 | 0 | 8.0569e-05 | 8.0569e-05
410 | 0.00034372 | 0.00011188 | 411 | 2.1598 | 3.0658 | 3.3979 | 3.0038 | 4.5605 | 5.3949 | 3.3979 | -1.7 | 0 | 8.0518e-05 | 8.0518e-05
411 | 0.00034112 | 0.00011139 | 412 | 2.164 | 3.0657 | 3.3979 | 3.0125 | 4.5603 | 5.3949 | 3.3979 | -1.58 | 0 | 8.0569e-05 | 8.0569e-05
412 | 0.0003498 | 0.00011256 | 413 | 2.15 | 3.0657 | 3.3979 | 2.9838 | 4.5602 | 5.3949 | 3.3979 | -1.98 | 0 | 8.0569e-05 | 8.0569e-05
413 | 0.00035545 | 0.00011345 | 414 | 2.1411 | 3.0657 | 3.3979 | 2.9654 | 4.5602 | 5.3949 | 3.3979 | -2.24 | 0 | 8.0418e-05 | 8.0418e-05
414 | 0.00035892 | 0.00011408 | 415 | 2.1356 | 3.0656 | 3.3979 | 2.9542 | 4.5601 | 5.3949 | 3.3979 | -2.4 | 0 | 8.0266e-05 | 8.0266e-05
415 | 0.00035849 | 0.0001145 | 416 | 2.1363 | 3.0656 | 3.3979 | 2.9556 | 4.56 | 5.3949 | 3.3979 | -2.38 | 0 | 0.00015424 | 0.00015424
416 | 0.00035805 | 0.00011424 | 417 | 2.1369 | 3.0656 | 3.3979 | 2.957 | 4.5599 | 5.3949 | 3.3979 | -2.36 | 0.019444 | 0.0001835 | 0.0001835
417 | 0.00036197 | 0.00011509 | 418 | 2.1308 | 3.0656 | 3.3979 | 2.9445 | 4.5599 | 5.3949 | 3.3979 | -2.54 | 0.063333 | 0.00031945 | 0.00031945
418 | 0.00035284 | 0.00011363 | 419 | 2.1452 | 3.0656 | 3.3979 | 2.9739 | 4.5599 | 5.3949 | 3.3979 | -2.12 | 0.11444 | 0.00031935 | 0.00031935
419 | 0.00033765 | 0.00011072 | 420 | 2.1697 | 3.0656 | 3.3979 | 3.0241 | 4.5599 | 5.3949 | 3.3979 | -1.42 | 0.12556 | 0.00022061 | 0.00022061
420 | 0.00033201 | 0.00010991 | 421 | 2.1789 | 3.0657 | 3.3979 | 3.0432 | 4.5601 | 5.3949 | 3.3979 | -1.16 | 0.11778 | 0.00017866 | 0.00017866
421 | 0.00031471 | 0.00010686 | 422 | 2.2078 | 3.0657 | 3.3979 | 3.1036 | 4.5603 | 5.3949 | 3.3979 | -0.36 | 0.077778 | 0.00019926 | 0.00019926
422 | 0.00031082 | 0.00010584 | 423 | 2.2144 | 3.0658 | 3.3979 | 3.1175 | 4.5603 | 5.3949 | 3.3979 | -0.18 | 0.058889 | 0.00024578 | 0.00024578
423 | 0.0003173 | 0.00010722 | 424 | 2.2034 | 3.0659 | 3.3979 | 3.0944 | 4.5607 | 5.3949 | 3.3979 | -0.48 | 0.022222 | 0.00029035 | 0.00029035
424 | 0.00032076 | 0.00010754 | 425 | 2.1976 | 3.0661 | 3.3979 | 3.0822 | 4.5611 | 5.3949 | 3.3979 | -0.64 | 0.0011111 | 0.00028219 | 0.00028219
425 | 0.00032422 | 0.00010813 | 426 | 2.1918 | 3.0662 | 3.3979 | 3.0701 | 4.5615 | 5.3949 | 3.3979 | -0.8 | 0 | 0.00019342 | 0.00019342
426 | 0.00032682 | 0.00010889 | 427 | 2.1875 | 3.0664 | 3.3979 | 3.0611 | 4.5618 | 5.3949 | 3.3979 | -0.92 | 0 | 0.00016089 | 0.00016089
427 | 0.00032941 | 0.00010823 | 428 | 2.1832 | 3.0666 | 3.3979 | 3.0521 | 4.5622 | 5.3949 | 3.3979 | -1.04 | 0 | 0.00015076 | 0.00015076
428 | 0.00032682 | 0.0001081 | 429 | 2.1875 | 3.0667 | 3.3979 | 3.0611 | 4.5626 | 5.3949 | 3.3979 | -0.92 | 0 | 8.0518e-05 | 8.0518e-05
429 | 0.00033331 | 0.00010953 | 430 | 2.1767 | 3.0668 | 3.3979 | 3.0388 | 4.5629 | 5.3949 | 3.3979 | -1.22 | 0 | 8.0015e-05 | 8.0015e-05
430 | 0.0003524 | 0.00011317 | 431 | 2.1459 | 3.067 | 3.3979 | 2.9753 | 4.5632 | 5.3949 | 3.3979 | -2.1 | 0 | 8.0317e-05 | 8.0317e-05
431 | 0.00036328 | 0.00011551 | 432 | 2.1288 | 3.067 | 3.3979 | 2.9404 | 4.5634 | 5.3949 | 3.3979 | -2.6 | 0 | 8.0216e-05 | 8.0216e-05
432 | 0.00037024 | 0.00011663 | 433 | 2.1179 | 3.0671 | 3.3979 | 2.9185 | 4.5635 | 5.3949 | 3.3979 | -2.92 | 0 | 8.0518e-05 | 8.0518e-05
433 | 0.00037678 | 0.00011756 | 434 | 2.1079 | 3.0671 | 3.3979 | 2.8982 | 4.5636 | 5.3949 | 3.3979 | -3.22 | 0 | 8.0266e-05 | 8.0266e-05
434 | 0.00037373 | 0.00011619 | 435 | 2.1126 | 3.0671 | 3.3979 | 2.9076 | 4.5636 | 5.3949 | 3.3979 | -3.08 | 0 | 8.0468e-05 | 8.0468e-05
435 | 0.00037634 | 0.0001175 | 436 | 2.1085 | 3.0671 | 3.3979 | 2.8995 | 4.5634 | 5.3949 | 3.3979 | -3.2 | 0 | 8.0468e-05 | 8.0468e-05
436 | 0.00037591 | 0.00011669 | 437 | 2.1092 | 3.067 | 3.3979 | 2.9009 | 4.5632 | 5.3949 | 3.3979 | -3.18 | 0 | 8.0065e-05 | 8.0065e-05
437 | 0.00037852 | 0.00011767 | 438 | 2.1052 | 3.0669 | 3.3979 | 2.8928 | 4.5629 | 5.3949 | 3.3979 | -3.3 | 0 | 8.0569e-05 | 8.0569e-05
438 | 0.00037983 | 0.00011743 | 439 | 2.1032 | 3.0667 | 3.3979 | 2.8888 | 4.5626 | 5.3949 | 3.3979 | -3.36 | 0 | 8.0468e-05 | 8.0468e-05
439 | 0.00037547 | 0.00011744 | 440 | 2.1099 | 3.0666 | 3.3979 | 2.9022 | 4.5623 | 5.3949 | 3.3979 | -3.16 | 0.0011111 | 8.0418e-05 | 8.0418e-05
440 | 0.0003794 | 0.0001183 | 441 | 2.1039 | 3.0665 | 3.3979 | 2.8902 | 4.562 | 5.3949 | 3.3979 | -3.34 | 0.019444 | 8.0367e-05 | 8.0367e-05
441 | 0.0003524 | 0.0001136 | 442 | 2.1459 | 3.0663 | 3.3979 | 2.9753 | 4.5616 | 5.3949 | 3.3979 | -2.1 | 0.082222 | 8.0166e-05 | 8.0166e-05
442 | 0.0003173 | 0.00010739 | 443 | 2.2034 | 3.0663 | 3.3979 | 3.0944 | 4.5617 | 5.3949 | 3.3979 | -0.48 | 0.20185 | 8.0266e-05 | 8.0266e-05
443 | 0.0002781 | 0.00010034 | 444 | 2.2717 | 3.0665 | 3.3979 | 3.24 | 4.562 | 5.3949 | 3.3979 | 1.34 | 0.26444 | 8.0418e-05 | 8.0418e-05
444 | 0.00020736 | 8.7572e-05 | 445 | 2.408 | 3.0667 | 3.3979 | 3.5444 | 4.5625 | 5.3949 | 3.3979 | 4.66 | 0.265 | 8.0518e-05 | 8.0518e-05
445 | 0.00015155 | 7.7994e-05 | 446 | 3.162 | 3.0669 | 3.3979 | 4.7912 | 4.563 | 5.3949 | 3.3979 | 7.32 | 0.23 | 8.0569e-05 | 8.0569e-05
446 | 0.00014864 | 7.7106e-05 | 447 | 3.1704 | 3.0672 | 3.3979 | 4.8118 | 4.5636 | 5.3949 | 3.3979 | 7.46 | 0.15 | 8.0569e-05 | 8.0569e-05
447 | 0.00018964 | 8.4396e-05 | 448 | 3.0564 | 3.0674 | 3.3979 | 4.5384 | 4.5642 | 5.3949 | 3.3979 | 5.5 | 0.052778 | 8.0317e-05 | 8.0317e-05
448 | 0.00021625 | 8.9236e-05 | 449 | 2.3899 | 3.0676 | 3.3979 | 3.5028 | 4.5647 | 5.3949 | 3.3979 | 4.24 | 0.0011111 | 8.0569e-05 | 8.0569e-05
449 | 0.00024388 | 9.4264e-05 | 450 | 2.3354 | 3.0678 | 3.3979 | 3.3799 | 4.5651 | 5.3949 | 3.3979 | 2.94 | 0 | 8.0569e-05 | 8.0569e-05
450 | 0.00025968 | 9.7008e-05 | 451 | 2.3055 | 3.0678 | 3.3979 | 3.3138 | 4.5652 | 5.3949 | 3.3979 | 2.2 | 0 | 8.0468e-05 | 8.0468e-05
451 | 0.0002751 | 0.00010006 | 452 | 2.2772 | 3.0678 | 3.3979 | 3.2518 | 4.5651 | 5.3949 | 3.3979 | 1.48 | 0 | 8.0216e-05 | 8.0216e-05
452 | 0.00028154 | 0.00010079 | 453 | 2.2656 | 3.0677 | 3.3979 | 3.2267 | 4.5649 | 5.3949 | 3.3979 | 1.18 | 0 | 8.0468e-05 | 8.0468e-05
453 | 0.0002867 | 0.00010195 | 454 | 2.2563 | 3.0676 | 3.3979 | 3.2069 | 4.5647 | 5.3949 | 3.3979 | 0.94 | 0 | 8.0569e-05 | 8.0569e-05
454 | 0.00029229 | 0.00010296 | 455 | 2.2465 | 3.0675 | 3.3979 | 3.1857 | 4.5644 | 5.3949 | 3.3979 | 0.68 | 0 | 8.0468e-05 | 8.0468e-05
455 | 0.00029444 | 0.00010339 | 456 | 2.2427 | 3.0673 | 3.3979 | 3.1776 | 4.5641 | 5.3949 | 3.3979 | 0.58 | 0 | 8.0015e-05 | 8.0015e-05
456 | 0.00028627 | 0.00010178 | 457 | 2.2571 | 3.0672 | 3.3979 | 3.2085 | 4.5638 | 5.3949 | 3.3979 | 0.96 | 0 | 8.0317e-05 | 8.0317e-05
457 | 0.00030219 | 0.00010393 | 458 | 2.2292 | 3.0671 | 3.3979 | 3.1488 | 4.5634 | 5.3949 | 3.3979 | 0.22 | 0 | 8.0418e-05 | 8.0418e-05
458 | 0.00030607 | 0.00010462 | 459 | 2.2225 | 3.0669 | 3.3979 | 3.1346 | 4.5631 | 5.3949 | 3.3979 | 0.04 | 0 | 8.0367e-05 | 8.0367e-05
459 | 0.00030607 | 0.00010307 | 460 | 2.2225 | 3.0668 | 3.3979 | 3.1346 | 4.5628 | 5.3949 | 3.3979 | 0.04 | 0 | 8.0266e-05 | 8.0266e-05
460 | 0.00030219 | 0.00010367 | 461 | 2.2292 | 3.0667 | 3.3979 | 3.1488 | 4.5625 | 5.3949 | 3.3979 | 0.22 | 0 | 8.0518e-05 | 8.0518e-05
461 | 0.00029229 | 0.00010224 | 462 | 2.2465 | 3.0666 | 3.3979 | 3.1857 | 4.5623 | 5.3949 | 3.3979 | 0.68 | 0 | 8.0569e-05 | 8.0569e-05
462 | 0.00030219 | 0.00010392 | 463 | 2.2292 | 3.0665 | 3.3979 | 3.1488 | 4.5622 | 5.3949 | 3.3979 | 0.22 | 0 | 8.0468e-05 | 8.0468e-05
463 | 0.00032638 | 0.00010857 | 464 | 2.1882 | 3.0665 | 3.3979 | 3.0626 | 4.5621 | 5.3949 | 3.3979 | -0.9 | 0.0011111 | 8.0468e-05 | 8.0468e-05
464 | 0.00031687 | 0.00010681 | 465 | 2.2041 | 3.0664 | 3.3979 | 3.0959 | 4.5619 | 5.3949 | 3.3979 | -0.46 | 0.047778 | 8.0418e-05 | 8.0418e-05
465 | 0.00029014 | 0.00010248 | 466 | 2.2503 | 3.0663 | 3.3979 | 3.1938 | 4.5617 | 5.3949 | 3.3979 | 0.78 | 0.14222 | 8.0367e-05 | 8.0367e-05
466 | 0.000226 | 9.0966e-05 | 467 | 2.3703 | 3.0664 | 3.3979 | 3.4583 | 4.5618 | 5.3949 | 3.3979 | 3.78 | 0.17778 | 8.0317e-05 | 8.0317e-05
467 | 0.0002044 | 8.5562e-05 | 468 | 2.4141 | 3.0664 | 3.3979 | 3.5585 | 4.5619 | 5.3949 | 3.3979 | 4.8 | 0.24222 | 8.0569e-05 | 8.0569e-05
468 | 0.00018291 | 8.3448e-05 | 469 | 3.0745 | 3.0665 | 3.3979 | 4.5809 | 4.5622 | 5.3949 | 3.3979 | 5.82 | 0.22389 | 8.0518e-05 | 8.0518e-05
469 | 0.00017745 | 8.2202e-05 | 470 | 3.0893 | 3.0667 | 3.3979 | 4.616 | 4.5626 | 5.3949 | 3.3979 | 6.08 | 0.22111 | 8.0317e-05 | 8.0317e-05
470 | 0.00017745 | 8.2417e-05 | 471 | 3.0893 | 3.067 | 3.3979 | 4.616 | 4.5632 | 5.3949 | 3.3979 | 6.08 | 0.10056 | 8.0115e-05 | 8.0115e-05
471 | 0.00017745 | 8.2251e-05 | 472 | 3.0893 | 3.0672 | 3.3979 | 4.616 | 4.5637 | 5.3949 | 3.3979 | 6.08 | 0.063333 | 8.0065e-05 | 8.0065e-05
472 | 0.00020018 | 8.6242e-05 | 473 | 3.0286 | 3.0674 | 3.3979 | 4.4736 | 4.5643 | 5.3949 | 3.3979 | 5 | 0.0016667 | 8.0518e-05 | 8.0518e-05
473 | 0.0002243 | 9.0668e-05 | 474 | 2.3737 | 3.0676 | 3.3979 | 3.466 | 4.5647 | 5.3949 | 3.3979 | 3.86 | 0 | 8.0418e-05 | 8.0418e-05
474 | 0.0002554 | 9.6374e-05 | 475 | 2.3135 | 3.0677 | 3.3979 | 3.3314 | 4.5648 | 5.3949 | 3.3979 | 2.4 | 0 | 8.0317e-05 | 8.0317e-05
475 | 0.00028369 | 9.9914e-05 | 476 | 2.2617 | 3.0677 | 3.3979 | 3.2184 | 4.5649 | 5.3949 | 3.3979 | 1.08 | 0 | 8.0317e-05 | 8.0317e-05
476 | 0.00031687 | 0.0001074 | 477 | 2.2041 | 3.0676 | 3.3979 | 3.0959 | 4.5647 | 5.3949 | 3.3979 | -0.46 | 0 | 8.0518e-05 | 8.0518e-05
477 | 0.00032941 | 0.00010919 | 478 | 2.1832 | 3.0675 | 3.3979 | 3.0521 | 4.5645 | 5.3949 | 3.3979 | -1.04 | 0 | 8.0216e-05 | 8.0216e-05
478 | 0.00032638 | 0.00010829 | 479 | 2.1882 | 3.0674 | 3.3979 | 3.0626 | 4.5642 | 5.3949 | 3.3979 | -0.9 | 0 | 8.0418e-05 | 8.0418e-05
479 | 0.00032422 | 0.00010858 | 480 | 2.1918 | 3.0672 | 3.3979 | 3.0701 | 4.5638 | 5.3949 | 3.3979 | -0.8 | 0 | 8.0468e-05 | 8.0468e-05
480 | 0.00032379 | 0.00010806 | 481 | 2.1925 | 3.067 | 3.3979 | 3.0716 | 4.5634 | 5.3949 | 3.3979 | -0.78 | 0 | 8.0518e-05 | 8.0518e-05
481 | 0.00032335 | 0.0001081 | 482 | 2.1932 | 3.0668 | 3.3979 | 3.0731 | 4.5629 | 5.3949 | 3.3979 | -0.76 | 0 | 8.0418e-05 | 8.0418e-05
482 | 0.00032335 | 0.00010776 | 483 | 2.1932 | 3.0666 | 3.3979 | 3.0731 | 4.5623 | 5.3949 | 3.3979 | -0.76 | 0 | 8.0266e-05 | 8.0266e-05
483 | 0.00032335 | 0.0001076 | 484 | 2.1932 | 3.0663 | 3.3979 | 3.0731 | 4.5615 | 5.3949 | 3.3979 | -0.76 | 0 | 8.0266e-05 | 8.0266e-05
484 | 0.00032335 | 0.00010768 | 485 | 2.1932 | 3.0659 | 3.3979 | 3.0731 | 4.5607 | 5.3949 | 3.3979 | -0.76 | 0 | 8.0569e-05 | 8.0569e-05
485 | 0.00032638 | 0.00010863 | 486 | 2.1882 | 3.0654 | 3.3979 | 3.0626 | 4.5596 | 5.3949 | 3.3979 | -0.9 | 0 | 8.0569e-05 | 8.0569e-05
486 | 0.00033765 | 0.00011021 | 487 | 2.1697 | 3.065 | 3.3979 | 3.0241 | 4.5585 | 5.3949 | 3.3979 | -1.42 | 0 | 8.0468e-05 | 8.0468e-05
487 | 0.00033938 | 0.00011114 | 488 | 2.1668 | 3.0644 | 3.3979 | 3.0183 | 4.5572 | 5.3949 | 3.3979 | -1.5 | 0 | 0.00014674 | 0.00014674
488 | 0.00033938 | 0.00011109 | 489 | 2.1668 | 3.0639 | 3.3979 | 3.0183 | 4.556 | 5.3949 | 3.3979 | -1.5 | 0.0066667 | 0.00017433 | 0.00017433
489 | 0.00033938 | 0.00011114 | 490 | 2.1668 | 3.0635 | 3.3979 | 3.0183 | 4.555 | 5.3949 | 3.3979 | -1.5 | 0.022222 | 0.00031014 | 0.00031014
490 | 0.00033548 | 0.00011051 | 491 | 2.1732 | 3.0631 | 3.3979 | 3.0315 | 4.5541 | 5.3949 | 3.3979 | -1.32 | 0.047778 | 0.00030757 | 0.00030757
491 | 0.00033158 | 0.00010921 | 492 | 2.1796 | 3.0627 | 3.3979 | 3.0447 | 4.5532 | 5.3949 | 3.3979 | -1.14 | 0.058889 | 0.00022041 | 0.00022041
492 | 0.00032033 | 0.00010802 | 493 | 2.1983 | 3.0624 | 3.3979 | 3.0837 | 4.5525 | 5.3949 | 3.3979 | -0.62 | 0.070556 | 0.00017886 | 0.00017886
493 | 0.00032335 | 0.00010853 | 494 | 2.1932 | 3.0621 | 3.3979 | 3.0731 | 4.5517 | 5.3949 | 3.3979 | -0.76 | 0.065556 | 0.00020565 | 0.00020565
494 | 0.00031384 | 0.0001068 | 495 | 2.2092 | 3.0617 | 3.3979 | 3.1066 | 4.5509 | 5.3949 | 3.3979 | -0.32 | 0.044444 | 0.00023727 | 0.00023727
495 | 0.00031989 | 0.00010762 | 496 | 2.199 | 3.0614 | 3.3979 | 3.0852 | 4.5501 | 5.3949 | 3.3979 | -0.6 | 0.017778 | 0.00028038 | 0.00028038
496 | 0.00033158 | 0.00010967 | 497 | 2.1796 | 3.061 | 3.3979 | 3.0447 | 4.5492 | 5.3949 | 3.3979 | -1.14 | 0.0016667 | 0.0002828 | 0.0002828
497 | 0.00032638 | 0.00010891 | 498 | 2.1882 | 3.0606 | 3.3979 | 3.0626 | 4.5483 | 5.3949 | 3.3979 | -0.9 | 0 | 0.00018944 | 0.00018944
498 | 0.00033158 | 0.00010968 | 499 | 2.1796 | 3.0603 | 3.3979 | 3.0447 | 4.5476 | 5.3949 | 3.3979 | -1.14 | 0 | 0.00016048 | 0.00016048
499 | 0.00033548 | 0.00011028 | 500 | 2.1732 | 3.06 | 3.3979 | 3.0315 | 4.5468 | 5.3949 | 3.3979 | -1.32 | 0 | 0.00016104 | 0.00016104
500 | 0.00033548 | 0.00011031 | 501 | 2.1732 | 3.0596 | 3.3979 | 3.0315 | 4.5457 | 5.3949 | 3.3979 | -1.32 | 0 | 9.9704e-05 | 9.9704e-05
501 | 0.00034112 | 0.00010954 | 502 | 2.164 | 3.0591 | 3.3979 | 3.0125 | 4.5447 | 5.3949 | 3.3979 | -1.58 | 0 | 8.0418e-05 | 8.0418e-05
502 | 0.0003524 | 0.00011336 | 503 | 2.1459 | 3.0587 | 3.3979 | 2.9753 | 4.5438 | 5.3949 | 3.3979 | -2.1 | 0 | 8.0367e-05 | 8.0367e-05
503 | 0.00035545 | 0.00011402 | 504 | 2.1411 | 3.0584 | 3.3979 | 2.9654 | 4.543 | 5.3949 | 3.3979 | -2.24 | 0 | 8.0518e-05 | 8.0518e-05
504 | 0.00035762 | 0.0001138 | 505 | 2.1376 | 3.0581 | 3.3979 | 2.9584 | 4.5422 | 5.3949 | 3.3979 | -2.34 | 0 | 8.0518e-05 | 8.0518e-05
505 | 0.00035762 | 0.00011421 | 506 | 2.1376 | 3.0578 | 3.3979 | 2.9584 | 4.5415 | 5.3949 | 3.3979 | -2.34 | 0 | 8.0166e-05 | 8.0166e-05
506 | 0.00036153 | 0.00011433 | 507 | 2.1315 | 3.0575 | 3.3979 | 2.9459 | 4.5409 | 5.3949 | 3.3979 | -2.52 | 0 | 8.0015e-05 | 8.0015e-05
507 | 0.00036719 | 0.00011577 | 508 | 2.1227 | 3.0572 | 3.3979 | 2.928 | 4.5403 | 5.3949 | 3.3979 | -2.78 | 0 | 8.0317e-05 | 8.0317e-05
508 | 0.00036719 | 0.00011519 | 509 | 2.1227 | 3.057 | 3.3979 | 2.928 | 4.5398 | 5.3949 | 3.3979 | -2.78 | 0 | 8.0518e-05 | 8.0518e-05
509 | 0.00036676 | 0.00011532 | 510 | 2.1233 | 3.0568 | 3.3979 | 2.9294 | 4.5392 | 5.3949 | 3.3979 | -2.76 | 0 | 8.0367e-05 | 8.0367e-05
510 | 0.00036328 | 0.00011436 | 511 | 2.1288 | 3.0565 | 3.3979 | 2.9404 | 4.5386 | 5.3949 | 3.3979 | -2.6 | 0 | 8.0468e-05 | 8.0468e-05
511 | 0.00036328 | 0.00011544 | 512 | 2.1288 | 3.0563 | 3.3979 | 2.9404 | 4.5381 | 5.3949 | 3.3979 | -2.6 | 0.0016667 | 0.00014155 | 0.00014155
512 | 0.00036153 | 0.00011536 | 513 | 2.1315 | 3.0561 | 3.3979 | 2.9459 | 4.5376 | 5.3949 | 3.3979 | -2.52 | 0.029444 | 0.00018113 | 0.00018113
513 | 0.00035197 | 0.00011359 | 514 | 2.1466 | 3.0559 | 3.3979 | 2.9767 | 4.5371 | 5.3949 | 3.3979 | -2.08 | 0.073333 | 0.00031402 | 0.00031402
514 | 0.00033765 | 0.00011114 | 515 | 2.1697 | 3.0556 | 3.3979 | 3.0241 | 4.5365 | 5.3949 | 3.3979 | -1.42 | 0.205 | 0.0003264 | 0.0003264
515 | 0.00029875 | 0.00010382 | 516 | 2.2352 | 3.0554 | 3.3979 | 3.1615 | 4.536 | 5.3949 | 3.3979 | 0.38 | 0.22111 | 0.00022897 | 0.00022897
516 | 0.00026481 | 9.8254e-05 | 517 | 2.296 | 3.0552 | 3.3979 | 3.2928 | 4.5355 | 5.3949 | 3.3979 | 1.96 | 0.15444 | 0.00017534 | 0.00017534
517 | 0.00024771 | 9.5246e-05 | 518 | 2.3281 | 3.055 | 3.3979 | 3.3636 | 4.5351 | 5.3949 | 3.3979 | 2.76 | 0.14222 | 0.00020414 | 0.00020414
518 | 0.00023621 | 9.2708e-05 | 519 | 2.3503 | 3.0549 | 3.3979 | 3.4131 | 4.5349 | 5.3949 | 3.3979 | 3.3 | 0.11444 | 0.0002331 | 0.0002331
519 | 0.00024516 | 9.4631e-05 | 520 | 2.333 | 3.0548 | 3.3979 | 3.3745 | 4.5346 | 5.3949 | 3.3979 | 2.88 | 0.039444 | 0.00029141 | 0.00029141
520 | 0.00026267 | 9.766e-05 | 521 | 2.3 | 3.0547 | 3.3979 | 3.3015 | 4.5344 | 5.3949 | 3.3979 | 2.06 | 0.0016667 | 0.0002834 | 0.0002834
521 | 0.00026267 | 9.7772e-05 | 522 | 2.3 | 3.0547 | 3.3979 | 3.3015 | 4.5343 | 5.3949 | 3.3979 | 2.06 | 0 | 0.00018954 | 0.00018954
522 | 0.00026224 | 9.7434e-05 | 523 | 2.3008 | 3.0546 | 3.3979 | 3.3033 | 4.5342 | 5.3949 | 3.3979 | 2.08 | 0 | 0.00016068 | 0.00016068
523 | 0.00026653 | 9.8809e-05 | 524 | 2.2928 | 3.0547 | 3.3979 | 3.2859 | 4.5344 | 5.3949 | 3.3979 | 1.88 | 0 | 0.00015545 | 0.00015545
524 | 0.00027295 | 9.8864e-05 | 525 | 2.2811 | 3.0548 | 3.3979 | 3.2603 | 4.5346 | 5.3949 | 3.3979 | 1.58 | 0 | 8.0418e-05 | 8.0418e-05
525 | 0.00027295 | 9.717e-05 | 526 | 2.2811 | 3.0549 | 3.3979 | 3.2603 | 4.5348 | 5.3949 | 3.3979 | 1.58 | 0 | 8.0367e-05 | 8.0367e-05
526 | 0.00028369 | 0.00010009 | 527 | 2.2617 | 3.055 | 3.3979 | 3.2184 | 4.5351 | 5.3949 | 3.3979 | 1.08 | 0 | 8.0569e-05 | 8.0569e-05
527 | 0.00029014 | 0.0001012 | 528 | 2.2503 | 3.055 | 3.3979 | 3.1938 | 4.5352 | 5.3949 | 3.3979 | 0.78 | 0 | 8.0317e-05 | 8.0317e-05
528 | 0.00029616 | 0.00010247 | 529 | 2.2397 | 3.0551 | 3.3979 | 3.1711 | 4.5353 | 5.3949 | 3.3979 | 0.5 | 0 | 8.0266e-05 | 8.0266e-05
529 | 0.00029832 | 0.00010244 | 530 | 2.2359 | 3.0551 | 3.3979 | 3.1631 | 4.5354 | 5.3949 | 3.3979 | 0.4 | 0 | 8.0418e-05 | 8.0418e-05
530 | 0.00030607 | 0.00010392 | 531 | 2.2225 | 3.0552 | 3.3979 | 3.1346 | 4.5355 | 5.3949 | 3.3979 | 0.04 | 0 | 8.0166e-05 | 8.0166e-05
531 | 0.00030607 | 0.00010329 | 532 | 2.2225 | 3.0552 | 3.3979 | 3.1346 | 4.5356 | 5.3949 | 3.3979 | 0.04 | 0 | 8.0216e-05 | 8.0216e-05
532 | 0.00030435 | 0.00010321 | 533 | 2.2255 | 3.0553 | 3.3979 | 3.1409 | 4.5357 | 5.3949 | 3.3979 | 0.12 | 0 | 8.0468e-05 | 8.0468e-05
533 | 0.0003009 | 0.00010116 | 534 | 2.2314 | 3.0553 | 3.3979 | 3.1536 | 4.5358 | 5.3949 | 3.3979 | 0.28 | 0 | 8.0216e-05 | 8.0216e-05
534 | 0.00028627 | 9.9741e-05 | 535 | 2.2571 | 3.0553 | 3.3979 | 3.2085 | 4.5359 | 5.3949 | 3.3979 | 0.96 | 0 | 8.0468e-05 | 8.0468e-05
535 | 0.0002751 | 9.9412e-05 | 536 | 2.2772 | 3.0554 | 3.3979 | 3.2518 | 4.536 | 5.3949 | 3.3979 | 1.48 | 0 | 0.00014966 | 0.00014966
536 | 0.00028627 | 0.00010207 | 537 | 2.2571 | 3.0555 | 3.3979 | 3.2085 | 4.5362 | 5.3949 | 3.3979 | 0.96 | 0.0088889 | 0.000184 | 0.000184
537 | 0.00028154 | 0.00010127 | 538 | 2.2656 | 3.0555 | 3.3979 | 3.2267 | 4.5363 | 5.3949 | 3.3979 | 1.18 | 0.034444 | 0.0003186 | 0.0003186
538 | 0.00027295 | 9.9749e-05 | 539 | 2.2811 | 3.0555 | 3.3979 | 3.2603 | 4.5363 | 5.3949 | 3.3979 | 1.58 | 0.034444 | 0.00030707 | 0.00030707
539 | 0.00025754 | 9.6041e-05 | 540 | 2.3095 | 3.0555 | 3.3979 | 3.3225 | 4.5362 | 5.3949 | 3.3979 | 2.3 | 0.029444 | 0.00023239 | 0.00023239
540 | 0.00024174 | 9.3722e-05 | 541 | 2.3395 | 3.0554 | 3.3979 | 3.3891 | 4.536 | 5.3949 | 3.3979 | 3.04 | 0.041111 | 0.00017418 | 0.00017418
541 | 0.0002243 | 9.0933e-05 | 542 | 2.3737 | 3.0553 | 3.3979 | 3.466 | 4.5358 | 5.3949 | 3.3979 | 3.86 | 0.032222 | 0.00020933 | 0.00020933
542 | 0.00021879 | 9.0157e-05 | 543 | 2.3848 | 3.0553 | 3.3979 | 3.4911 | 4.5358 | 5.3949 | 3.3979 | 4.12 | 0.041111 | 0.0002339 | 0.0002339
543 | 0.00021286 | 8.9062e-05 | 544 | 2.3968 | 3.0553 | 3.3979 | 3.5185 | 4.5357 | 5.3949 | 3.3979 | 4.4 | 0.019444 | 0.00028441 | 0.00028441
544 | 0.00021286 | 8.9053e-05 | 545 | 2.3968 | 3.0553 | 3.3979 | 3.5185 | 4.5357 | 5.3949 | 3.3979 | 4.4 | 0.0016667 | 0.00028889 | 0.00028889
545 | 0.00021879 | 9.008e-05 | 546 | 2.3848 | 3.0553 | 3.3979 | 3.4911 | 4.5358 | 5.3949 | 3.3979 | 4.12 | 0 | 0.00019457 | 0.00019457
546 | 0.00021455 | 8.9394e-05 | 547 | 2.3933 | 3.0554 | 3.3979 | 3.5107 | 4.5359 | 5.3949 | 3.3979 | 4.32 | 0 | 0.00016053 | 0.00016053
547 | 0.00021625 | 8.9162e-05 | 548 | 2.3899 | 3.0554 | 3.3979 | 3.5028 | 4.5361 | 5.3949 | 3.3979 | 4.24 | 0 | 0.00016089 | 0.00016089
548 | 0.00022388 | 8.9056e-05 | 549 | 2.3746 | 3.0556 | 3.3979 | 3.4679 | 4.5364 | 5.3949 | 3.3979 | 3.88 | 0 | 8.9381e-05 | 8.9381e-05
549 | 0.00022388 | 8.813e-05 | 550 | 2.3746 | 3.0557 | 3.3979 | 3.4679 | 4.5367 | 5.3949 | 3.3979 | 3.88 | 0 | 8.0569e-05 | 8.0569e-05
550 | 0.000226 | 8.941e-05 | 551 | 2.3703 | 3.0558 | 3.3979 | 3.4583 | 4.537 | 5.3949 | 3.3979 | 3.78 | 0 | 8.0518e-05 | 8.0518e-05
551 | 0.0002277 | 8.8885e-05 | 552 | 2.367 | 3.0559 | 3.3979 | 3.4507 | 4.5373 | 5.3949 | 3.3979 | 3.7 | 0 | 8.0115e-05 | 8.0115e-05
552 | 0.00023621 | 9.0282e-05 | 553 | 2.3503 | 3.056 | 3.3979 | 3.4131 | 4.5375 | 5.3949 | 3.3979 | 3.3 | 0 | 8.0518e-05 | 8.0518e-05
553 | 0.00023876 | 8.9928e-05 | 554 | 2.3453 | 3.0561 | 3.3979 | 3.402 | 4.5376 | 5.3949 | 3.3979 | 3.18 | 0 | 8.0367e-05 | 8.0367e-05
554 | 0.00024047 | 9.1659e-05 | 555 | 2.342 | 3.0561 | 3.3979 | 3.3946 | 4.5376 | 5.3949 | 3.3979 | 3.1 | 0 | 8.0317e-05 | 8.0317e-05
555 | 0.00025327 | 9.316e-05 | 556 | 2.3176 | 3.0561 | 3.3979 | 3.3403 | 4.5376 | 5.3949 | 3.3979 | 2.5 | 0 | 8.0569e-05 | 8.0569e-05
556 | 0.00024771 | 9.2954e-05 | 557 | 2.3281 | 3.0561 | 3.3979 | 3.3636 | 4.5377 | 5.3949 | 3.3979 | 2.76 | 0 | 8.0468e-05 | 8.0468e-05
557 | 0.00024516 | 9.1977e-05 | 558 | 2.333 | 3.0562 | 3.3979 | 3.3745 | 4.5378 | 5.3949 | 3.3979 | 2.88 | 0 | 8.0367e-05 | 8.0367e-05
558 | 0.00023365 | 9.0861e-05 | 559 | 2.3552 | 3.0562 | 3.3979 | 3.4243 | 4.5378 | 5.3949 | 3.3979 | 3.42 | 0 | 8.0367e-05 | 8.0367e-05
559 | 0.0002294 | 9.1761e-05 | 560 | 2.3636 | 3.0562 | 3.3979 | 3.4431 | 4.5379 | 5.3949 | 3.3979 | 3.62 | 0.0022222 | 0.00014371 | 0.00014371
560 | 0.00023621 | 9.318e-05 | 561 | 2.3503 | 3.0562 | 3.3979 | 3.4131 | 4.5379 | 5.3949 | 3.3979 | 3.3 | 0.044444 | 0.0001777 | 0.0001777
561 | 0.00021286 | 8.9076e-05 | 562 | 2.3968 | 3.0562 | 3.3979 | 3.5185 | 4.538 | 5.3949 | 3.3979 | 4.4 | 0.15444 | 0.00032026 | 0.00032026
562 | 0.00019132 | 8.4937e-05 | 563 | 3.0519 | 3.0563 | 3.3979 | 4.5279 | 4.5381 | 5.3949 | 3.3979 | 5.42 | 0.205 | 0.00031351 | 0.00031351
563 | 0.00017745 | 8.2669e-05 | 564 | 3.0893 | 3.0564 | 3.3979 | 4.616 | 4.5383 | 5.3949 | 3.3979 | 6.08 | 0.17 | 0.00022599 | 0.00022599
564 | 0.00014034 | 7.6197e-05 | 565 | 3.1948 | 3.0565 | 3.3979 | 4.8717 | 4.5386 | 5.3949 | 3.3979 | 7.86 | 0.23 | 0.00017967 | 0.00017967
565 | 0.00014158 | 7.6282e-05 | 566 | 3.1911 | 3.0567 | 3.3979 | 4.8626 | 4.5391 | 5.3949 | 3.3979 | 7.8 | 0.094444 | 0.00020953 | 0.00020953
566 | 0.00013703 | 7.5558e-05 | 567 | 3.2046 | 3.0569 | 3.3979 | 4.896 | 4.5396 | 5.3949 | 3.3979 | 8.02 | 0.052778 | 0.00023637 | 0.00023637
567 | 0.00013703 | 7.5525e-05 | 568 | 3.2046 | 3.0571 | 3.3979 | 4.896 | 4.54 | 5.3949 | 3.3979 | 8.02 | 0.017778 | 0.00028441 | 0.00028441
568 | 0.00013703 | 7.5401e-05 | 569 | 3.2046 | 3.0573 | 3.3979 | 4.896 | 4.5405 | 5.3949 | 3.3979 | 8.02 | 0 | 0.00029105 | 0.00029105
569 | 0.0001449 | 7.6938e-05 | 570 | 3.1813 | 3.0575 | 3.3979 | 4.8385 | 4.5409 | 5.3949 | 3.3979 | 7.64 | 0 | 0.00019115 | 0.00019115
570 | 0.00014656 | 7.7177e-05 | 571 | 3.1765 | 3.0576 | 3.3979 | 4.8266 | 4.5412 | 5.3949 | 3.3979 | 7.56 | 0 | 0.00016078 | 0.00016078
571 | 0.0001449 | 7.6585e-05 | 572 | 3.1813 | 3.0577 | 3.3979 | 4.8385 | 4.5414 | 5.3949 | 3.3979 | 7.64 | 0 | 0.00015011 | 0.00015011
572 | 0.00014989 | 7.7638e-05 | 573 | 3.1668 | 3.0577 | 3.3979 | 4.8029 | 4.5415 | 5.3949 | 3.3979 | 7.4 | 0 | 8.0367e-05 | 8.0367e-05
573 | 0.00015446 | 7.8317e-05 | 574 | 3.1536 | 3.0578 | 3.3979 | 4.7707 | 4.5416 | 5.3949 | 3.3979 | 7.18 | 0 | 8.0115e-05 | 8.0115e-05
574 | 0.00015696 | 7.8221e-05 | 575 | 3.1465 | 3.0577 | 3.3979 | 4.7533 | 4.5415 | 5.3949 | 3.3979 | 7.06 | 0 | 8.0468e-05 | 8.0468e-05
575 | 0.00017452 | 8.1297e-05 | 576 | 3.0973 | 3.0577 | 3.3979 | 4.6351 | 4.5414 | 5.3949 | 3.3979 | 6.22 | 0 | 8.0569e-05 | 8.0569e-05
576 | 0.00015405 | 7.7335e-05 | 577 | 3.1548 | 3.0577 | 3.3979 | 4.7736 | 4.5413 | 5.3949 | 3.3979 | 7.2 | 0 | 7.9914e-05 | 7.9914e-05
577 | 0.00015155 | 7.7041e-05 | 578 | 3.162 | 3.0576 | 3.3979 | 4.7912 | 4.5412 | 5.3949 | 3.3979 | 7.32 | 0 | 8.0216e-05 | 8.0216e-05
578 | 0.00014822 | 7.669e-05 | 579 | 3.1716 | 3.0575 | 3.3979 | 4.8147 | 4.5409 | 5.3949 | 3.3979 | 7.48 | 0 | 8.0367e-05 | 8.0367e-05
579 | 0.00017745 | 8.1521e-05 | 580 | 3.0893 | 3.0573 | 3.3979 | 4.616 | 4.5406 | 5.3949 | 3.3979 | 6.08 | 0 | 8.0518e-05 | 8.0518e-05
580 | 0.00017703 | 8.1268e-05 | 581 | 3.0904 | 3.0572 | 3.3979 | 4.6187 | 4.5402 | 5.3949 | 3.3979 | 6.1 | 0 | 8.0317e-05 | 8.0317e-05
581 | 0.00015405 | 7.7452e-05 | 582 | 3.1548 | 3.057 | 3.3979 | 4.7736 | 4.5398 | 5.3949 | 3.3979 | 7.2 | 0 | 8.0115e-05 | 8.0115e-05
582 | 0.00014656 | 7.5685e-05 | 583 | 3.1765 | 3.0569 | 3.3979 | 4.8266 | 4.5395 | 5.3949 | 3.3979 | 7.56 | 0 | 8.0216e-05 | 8.0216e-05
583 | 0.00014324 | 7.6485e-05 | 584 | 3.1862 | 3.0567 | 3.3979 | 4.8505 | 4.539 | 5.3949 | 3.3979 | 7.72 | 0 | 0.00014381 | 0.00014381
584 | 0.00011888 | 7.2364e-05 | 585 | 3.2598 | 3.0565 | 3.3979 | 5.0346 | 4.5386 | 5.3949 | 3.3979 | 8.9 | 0.014444 | 0.00017992 | 0.00017992
585 | 0.00011395 | 7.146e-05 | 586 | 3.2752 | 3.0563 | 3.3979 | 5.0737 | 4.5382 | 5.3949 | 3.3979 | 9.14 | 0.037222 | 0.00032857 | 0.00032857
586 | 9.2741e-05 | 6.7744e-05 | 587 | 3.3435 | 3.0563 | 3.3979 | 5.2507 | 4.538 | 5.3949 | 3.3979 | 10.18 | 0.049444 | 0.0003333 | 0.0003333
587 | 7.4183e-05 | 6.4171e-05 | 588 | 3.4064 | 3.0562 | 3.3979 | 5.4178 | 4.538 | 5.3949 | 3.3979 | 11.1 | 0.063333 | 0.00021844 | 0.00021844
588 | 4.838e-05 | 5.9878e-05 | 589 | 3.4995 | 3.0563 | 3.3979 | 5.673 | 4.5381 | 5.3949 | 3.3979 | 12.4 | 0.077778 | 0.00017655 | 0.00017655
589 | 2.4812e-05 | 5.5655e-05 | 590 | 3.5915 | 3.0564 | 3.3979 | 5.9354 | 4.5384 | 5.3949 | 3.3979 | 13.62 | 0.12556 | 0.00020993 | 0.00020993
590 | 1.3965e-05 | 5.361e-05 | 591 | 3.637 | 3.0566 | 3.3979 | 6.0688 | 4.5387 | 5.3949 | 3.3979 | 14.2 | 0.039444 | 0.00024025 | 0.00024025
591 | 1.5811e-05 | 5.3705e-05 | 592 | 3.6291 | 3.0567 | 3.3979 | 6.0454 | 4.5391 | 5.3949 | 3.3979 | 14.1 | 0.0088889 | 0.00029951 | 0.00029951
592 | 1.8041e-05 | 5.3959e-05 | 593 | 3.6196 | 3.0569 | 3.3979 | 6.0175 | 4.5394 | 5.3949 | 3.3979 | 13.98 | 0.0022222 | 0.00029262 | 0.00029262
593 | 2.8617e-05 | 5.6142e-05 | 594 | 3.5761 | 3.0569 | 3.3979 | 5.8907 | 4.5396 | 5.3949 | 3.3979 | 13.42 | 0 | 0.00019503 | 0.00019503
594 | 5.9425e-05 | 6.0504e-05 | 595 | 3.4588 | 3.0569 | 3.3979 | 5.5602 | 4.5396 | 5.3949 | 3.3979 | 11.84 | 0 | 0.00016073 | 0.00016073
595 | 8.2225e-05 | 6.6017e-05 | 596 | 3.3788 | 3.0569 | 3.3979 | 5.3439 | 4.5395 | 5.3949 | 3.3979 | 10.7 | 0 | 0.00016078 | 0.00016078
596 | 0.00010373 | 6.9826e-05 | 597 | 3.3077 | 3.0569 | 3.3979 | 5.1573 | 4.5395 | 5.3949 | 3.3979 | 9.64 | 0 | 0.00010343 | 0.00010343
597 | 0.00012258 | 7.1501e-05 | 598 | 3.2483 | 3.0568 | 3.3979 | 5.0056 | 4.5394 | 5.3949 | 3.3979 | 8.72 | 0 | 8.0569e-05 | 8.0569e-05
598 | 0.00013082 | 7.4385e-05 | 599 | 3.2232 | 3.0568 | 3.3979 | 4.9424 | 4.5393 | 5.3949 | 3.3979 | 8.32 | 0 | 8.0216e-05 | 8.0216e-05
599 | 0.0001449 | 7.6459e-05 | 600 | 3.1813 | 3.0568 | 3.3979 | 4.8385 | 4.5392 | 5.3949 | 3.3979 | 7.64 | 0 | 8.0317e-05 | 8.0317e-05
600 | 0.00015155 | 7.7139e-05 | 601 | 3.162 | 3.0567 | 3.3979 | 4.7912 | 4.5391 | 5.3949 | 3.3979 | 7.32 | 0 | 8.0317e-05 | 8.0317e-05
601 | 0.00014822 | 7.6858e-05 | 602 | 3.1716 | 3.0567 | 3.3979 | 4.8147 | 4.539 | 5.3949 | 3.3979 | 7.48 | 0 | 8.0418e-05 | 8.0418e-05
602 | 0.00014656 | 7.6599e-05 | 603 | 3.1765 | 3.0566 | 3.3979 | 4.8266 | 4.5389 | 5.3949 | 3.3979 | 7.56 | 0 | 8.0518e-05 | 8.0518e-05
603 | 0.00014822 | 7.6146e-05 | 604 | 3.1716 | 3.0566 | 3.3979 | 4.8147 | 4.5388 | 5.3949 | 3.3979 | 7.48 | 0 | 8.0166e-05 | 8.0166e-05
604 | 0.00017703 | 8.1577e-05 | 605 | 3.0904 | 3.0565 | 3.3979 | 4.6187 | 4.5386 | 5.3949 | 3.3979 | 6.1 | 0 | 8.0317e-05 | 8.0317e-05
605 | 0.00018291 | 8.1933e-05 | 606 | 3.0745 | 3.0564 | 3.3979 | 4.5809 | 4.5385 | 5.3949 | 3.3979 | 5.82 | 0 | 8.0367e-05 | 8.0367e-05
606 | 0.00019385 | 8.3988e-05 | 607 | 3.0452 | 3.0564 | 3.3979 | 4.5122 | 4.5383 | 5.3949 | 3.3979 | 5.3 | 0 | 8.0115e-05 | 8.0115e-05
607 | 0.0002044 | 8.7402e-05 | 608 | 2.4141 | 3.0563 | 3.3979 | 3.5585 | 4.5382 | 5.3949 | 3.3979 | 4.8 | 0 | 8.0266e-05 | 8.0266e-05
608 | 0.00019638 | 8.6207e-05 | 609 | 3.0386 | 3.0563 | 3.3979 | 4.4967 | 4.538 | 5.3949 | 3.3979 | 5.18 | 0.017778 | 8.0518e-05 | 8.0518e-05
609 | 0.00017452 | 8.2361e-05 | 610 | 3.0973 | 3.0562 | 3.3979 | 4.6351 | 4.5379 | 5.3949 | 3.3979 | 6.22 | 0.066111 | 8.0266e-05 | 8.0266e-05
610 | 0.00013248 | 7.4894e-05 | 611 | 3.2182 | 3.0562 | 3.3979 | 4.9299 | 4.538 | 5.3949 | 3.3979 | 8.24 | 0.082222 | 8.0569e-05 | 8.0569e-05
611 | 0.00012258 | 7.3059e-05 | 612 | 3.2483 | 3.0562 | 3.3979 | 5.0056 | 4.538 | 5.3949 | 3.3979 | 8.72 | 0.16222 | 8.0468e-05 | 8.0468e-05
612 | 0.00010169 | 6.9436e-05 | 613 | 3.3143 | 3.0563 | 3.3979 | 5.1743 | 4.5381 | 5.3949 | 3.3979 | 9.74 | 0.097222 | 8.0518e-05 | 8.0518e-05
613 | 9.843e-05 | 6.867e-05 | 614 | 3.3249 | 3.0564 | 3.3979 | 5.2018 | 4.5384 | 5.3949 | 3.3979 | 9.9 | 0.067778 | 8.0065e-05 | 8.0065e-05
614 | 0.000116 | 7.1822e-05 | 615 | 3.2687 | 3.0565 | 3.3979 | 5.0573 | 4.5387 | 5.3949 | 3.3979 | 9.04 | 0.039444 | 8.0468e-05 | 8.0468e-05
615 | 0.00013082 | 7.4308e-05 | 616 | 3.2232 | 3.0567 | 3.3979 | 4.9424 | 4.5389 | 5.3949 | 3.3979 | 8.32 | 0.014444 | 8.0166e-05 | 8.0166e-05
616 | 0.00012546 | 7.305e-05 | 617 | 3.2395 | 3.0567 | 3.3979 | 4.9833 | 4.5391 | 5.3949 | 3.3979 | 8.58 | 0.0022222 | 8.0518e-05 | 8.0518e-05
617 | 0.00014989 | 7.7089e-05 | 618 | 3.1668 | 3.0568 | 3.3979 | 4.8029 | 4.5392 | 5.3949 | 3.3979 | 7.4 | 0 | 8.0216e-05 | 8.0216e-05
618 | 0.00018964 | 8.4694e-05 | 619 | 3.0564 | 3.0568 | 3.3979 | 4.5384 | 4.5393 | 5.3949 | 3.3979 | 5.5 | 0 | 8.0266e-05 | 8.0266e-05
619 | 0.00020736 | 8.8446e-05 | 620 | 2.408 | 3.0568 | 3.3979 | 3.5444 | 4.5392 | 5.3949 | 3.3979 | 4.66 | 0 | 8.0468e-05 | 8.0468e-05
620 | 0.00021159 | 8.8837e-05 | 621 | 2.3994 | 3.0567 | 3.3979 | 3.5245 | 4.5391 | 5.3949 | 3.3979 | 4.46 | 0 | 8.0367e-05 | 8.0367e-05
621 | 0.00022091 | 8.9754e-05 | 622 | 2.3805 | 3.0567 | 3.3979 | 3.4814 | 4.539 | 5.3949 | 3.3979 | 4.02 | 0 | 8.0468e-05 | 8.0468e-05
622 | 0.00024174 | 9.3247e-05 | 623 | 2.3395 | 3.0566 | 3.3979 | 3.3891 | 4.5389 | 5.3949 | 3.3979 | 3.04 | 0 | 8.0166e-05 | 8.0166e-05
623 | 0.00024516 | 9.3943e-05 | 624 | 2.333 | 3.0565 | 3.3979 | 3.3745 | 4.5387 | 5.3949 | 3.3979 | 2.88 | 0 | 8.0468e-05 | 8.0468e-05
624 | 0.00024004 | 9.2178e-05 | 625 | 2.3428 | 3.0564 | 3.3979 | 3.3964 | 4.5383 | 5.3949 | 3.3979 | 3.12 | 0 | 8.0216e-05 | 8.0216e-05
625 | 0.00023365 | 9.2044e-05 | 626 | 2.3552 | 3.0562 | 3.3979 | 3.4243 | 4.538 | 5.3949 | 3.3979 | 3.42 | 0 | 8.0468e-05 | 8.0468e-05
626 | 0.0002294 | 9.0621e-05 | 627 | 2.3636 | 3.056 | 3.3979 | 3.4431 | 4.5375 | 5.3949 | 3.3979 | 3.62 | 0 | 8.0317e-05 | 8.0317e-05
627 | 0.00022261 | 8.9573e-05 | 628 | 2.3771 | 3.0558 | 3.3979 | 3.4737 | 4.537 | 5.3949 | 3.3979 | 3.94 | 0 | 8.0266e-05 | 8.0266e-05
628 | 0.00021159 | 8.7903e-05 | 629 | 2.3994 | 3.0556 | 3.3979 | 3.5245 | 4.5366 | 5.3949 | 3.3979 | 4.46 | 0 | 8.0317e-05 | 8.0317e-05
629 | 0.00020736 | 8.6856e-05 | 630 | 2.408 | 3.0554 | 3.3979 | 3.5444 | 4.536 | 5.3949 | 3.3979 | 4.66 | 0 | 8.0468e-05 | 8.0468e-05
630 | 0.00019385 | 8.4584e-05 | 631 | 3.0452 | 3.0552 | 3.3979 | 4.5122 | 4.5355 | 5.3949 | 3.3979 | 5.3 | 0 | 8.0569e-05 | 8.0569e-05
631 | 0.00020018 | 8.658e-05 | 632 | 3.0286 | 3.055 | 3.3979 | 4.4736 | 4.535 | 5.3949 | 3.3979 | 5 | 0 | 8.0367e-05 | 8.0367e-05
632 | 0.00020186 | 8.7162e-05 | 633 | 2.4194 | 3.0547 | 3.3979 | 3.5707 | 4.5345 | 5.3949 | 3.3979 | 4.92 | 0.0038889 | 8.0317e-05 | 8.0317e-05
633 | 0.00017703 | 8.2819e-05 | 634 | 3.0904 | 3.0545 | 3.3979 | 4.6187 | 4.534 | 5.3949 | 3.3979 | 6.1 | 0.041667 | 8.0216e-05 | 8.0216e-05
634 | 0.00012464 | 7.3202e-05 | 635 | 3.242 | 3.0544 | 3.3979 | 4.9896 | 4.5338 | 5.3949 | 3.3979 | 8.62 | 0.10833 | 8.0569e-05 | 8.0569e-05
635 | 9.843e-05 | 6.8096e-05 | 636 | 3.3249 | 3.0544 | 3.3979 | 5.2018 | 4.5337 | 5.3949 | 3.3979 | 9.9 | 0.049444 | 8.0468e-05 | 8.0468e-05
636 | 8.0211e-05 | 6.5609e-05 | 637 | 3.3857 | 3.0544 | 3.3979 | 5.3622 | 4.5337 | 5.3949 | 3.3979 | 10.8 | 0.066111 | 8.0518e-05 | 8.0518e-05
637 | 7.7797e-05 | 6.393e-05 | 638 | 3.3939 | 3.0545 | 3.3979 | 5.3843 | 4.5339 | 5.3949 | 3.3979 | 10.92 | 0.035 | 8.0569e-05 | 8.0569e-05
638 | 9.0714e-05 | 6.721e-05 | 639 | 3.3503 | 3.0547 | 3.3979 | 5.2683 | 4.5343 | 5.3949 | 3.3979 | 10.28 | 0.049444 | 8.0216e-05 | 8.0216e-05
639 | 8.8689e-05 | 6.6782e-05 | 640 | 3.357 | 3.0548 | 3.3979 | 5.2861 | 4.5346 | 5.3949 | 3.3979 | 10.38 | 0.032222 | 8.0266e-05 | 8.0266e-05
640 | 8.6666e-05 | 6.6347e-05 | 641 | 3.3638 | 3.0549 | 3.3979 | 5.304 | 4.5348 | 5.3949 | 3.3979 | 10.48 | 0.0022222 | 8.0115e-05 | 8.0115e-05
641 | 8.8689e-05 | 6.6819e-05 | 642 | 3.357 | 3.055 | 3.3979 | 5.2861 | 4.535 | 5.3949 | 3.3979 | 10.38 | 0 | 8.0266e-05 | 8.0266e-05
642 | 9.2741e-05 | 6.763e-05 | 643 | 3.3435 | 3.055 | 3.3979 | 5.2507 | 4.5351 | 5.3949 | 3.3979 | 10.18 | 0 | 8.0216e-05 | 8.0216e-05
643 | 0.00010904 | 7.0224e-05 | 644 | 3.2907 | 3.055 | 3.3979 | 5.1135 | 4.5351 | 5.3949 | 3.3979 | 9.38 | 0 | 8.0317e-05 | 8.0317e-05
644 | 0.00012546 | 7.367e-05 | 645 | 3.2395 | 3.055 | 3.3979 | 4.9833 | 4.5351 | 5.3949 | 3.3979 | 8.58 | 0 | 8.0569e-05 | 8.0569e-05
645 | 0.00011888 | 7.2317e-05 | 646 | 3.2598 | 3.055 | 3.3979 | 5.0346 | 4.535 | 5.3949 | 3.3979 | 8.9 | 0 | 8.0569e-05 | 8.0569e-05
646 | 0.00011888 | 7.2262e-05 | 647 | 3.2598 | 3.0549 | 3.3979 | 5.0346 | 4.5349 | 5.3949 | 3.3979 | 8.9 | 0 | 8.0468e-05 | 8.0468e-05
647 | 0.00014324 | 7.6167e-05 | 648 | 3.1862 | 3.0549 | 3.3979 | 4.8505 | 4.5348 | 5.3949 | 3.3979 | 7.72 | 0 | 8.0518e-05 | 8.0518e-05
648 | 0.00013454 | 7.4502e-05 | 649 | 3.212 | 3.0549 | 3.3979 | 4.9145 | 4.5348 | 5.3949 | 3.3979 | 8.14 | 0 | 8.0468e-05 | 8.0468e-05
649 | 0.00013413 | 7.4124e-05 | 650 | 3.2133 | 3.0548 | 3.3979 | 4.9176 | 4.5346 | 5.3949 | 3.3979 | 8.16 | 0 | 8.0367e-05 | 8.0367e-05
650 | 0.00014324 | 7.5574e-05 | 651 | 3.1862 | 3.0547 | 3.3979 | 4.8505 | 4.5343 | 5.3949 | 3.3979 | 7.72 | 0 | 8.0317e-05 | 8.0317e-05
651 | 0.00018165 | 8.2832e-05 | 652 | 3.0779 | 3.0546 | 3.3979 | 4.589 | 4.534 | 5.3949 | 3.3979 | 5.88 | 0 | 8.0367e-05 | 8.0367e-05
652 | 0.00017661 | 8.1788e-05 | 653 | 3.0916 | 3.0544 | 3.3979 | 4.6215 | 4.5337 | 5.3949 | 3.3979 | 6.12 | 0 | 8.0518e-05 | 8.0518e-05
653 | 0.00019638 | 8.4877e-05 | 654 | 3.0386 | 3.0543 | 3.3979 | 4.4967 | 4.5335 | 5.3949 | 3.3979 | 5.18 | 0 | 8.0569e-05 | 8.0569e-05
654 | 0.00018501 | 8.1862e-05 | 655 | 3.0688 | 3.0542 | 3.3979 | 4.5675 | 4.5333 | 5.3949 | 3.3979 | 5.72 | 0 | 8.0115e-05 | 8.0115e-05
655 | 0.00019385 | 8.5572e-05 | 656 | 3.0452 | 3.0542 | 3.3979 | 4.5122 | 4.5332 | 5.3949 | 3.3979 | 5.3 | 0.0022222 | 0.00013898 | 0.00013898
656 | 0.00018459 | 8.4147e-05 | 657 | 3.0699 | 3.0542 | 3.3979 | 4.5702 | 4.5331 | 5.3949 | 3.3979 | 5.74 | 0.027222 | 0.00017997 | 0.00017997
657 | 0.00015696 | 7.8912e-05 | 658 | 3.1465 | 3.0542 | 3.3979 | 4.7533 | 4.5332 | 5.3949 | 3.3979 | 7.06 | 0.041667 | 0.0003329 | 0.0003329
658 | 0.00014656 | 7.7409e-05 | 659 | 3.1765 | 3.0541 | 3.3979 | 4.8266 | 4.533 | 5.3949 | 3.3979 | 7.56 | 0.063333 | 0.00033325 | 0.00033325
659 | 0.00013868 | 7.5599e-05 | 660 | 3.1997 | 3.054 | 3.3979 | 4.8838 | 4.5327 | 5.3949 | 3.3979 | 7.94 | 0.073333 | 0.00022559 | 0.00022559
660 | 0.00012876 | 7.3348e-05 | 661 | 3.2294 | 3.0539 | 3.3979 | 4.958 | 4.5324 | 5.3949 | 3.3979 | 8.42 | 0.041667 | 0.0001765 | 0.0001765
661 | 0.00013578 | 7.5417e-05 | 662 | 3.2083 | 3.0538 | 3.3979 | 4.9052 | 4.5322 | 5.3949 | 3.3979 | 8.08 | 0.035 | 0.00020802 | 0.00020802
662 | 0.00014324 | 7.6697e-05 | 663 | 3.1862 | 3.0537 | 3.3979 | 4.8505 | 4.5321 | 5.3949 | 3.3979 | 7.72 | 0.027222 | 0.00023722 | 0.00023722
663 | 0.00014822 | 7.7079e-05 | 664 | 3.1716 | 3.0537 | 3.3979 | 4.8147 | 4.5319 | 5.3949 | 3.3979 | 7.48 | 0.0088889 | 0.00028113 | 0.00028113
664 | 0.00015155 | 7.7912e-05 | 665 | 3.162 | 3.0536 | 3.3979 | 4.7912 | 4.5318 | 5.3949 | 3.3979 | 7.32 | 0 | 0.00028431 | 0.00028431
665 | 0.00015696 | 7.9152e-05 | 666 | 3.1465 | 3.0535 | 3.3979 | 4.7533 | 4.5317 | 5.3949 | 3.3979 | 7.06 | 0 | 0.00018702 | 0.00018702
666 | 0.00015696 | 7.9167e-05 | 667 | 3.1465 | 3.0535 | 3.3979 | 4.7533 | 4.5315 | 5.3949 | 3.3979 | 7.06 | 0 | 0.00016073 | 0.00016073
667 | 0.00017661 | 8.1546e-05 | 668 | 3.0916 | 3.0534 | 3.3979 | 4.6215 | 4.5314 | 5.3949 | 3.3979 | 6.12 | 0 | 0.00016084 | 0.00016084
668 | 0.00017913 | 8.3179e-05 | 669 | 3.0847 | 3.0534 | 3.3979 | 4.6051 | 4.5314 | 5.3949 | 3.3979 | 6 | 0 | 0.00010247 | 0.00010247
669 | 0.00018459 | 8.3327e-05 | 670 | 3.0699 | 3.0534 | 3.3979 | 4.5702 | 4.5313 | 5.3949 | 3.3979 | 5.74 | 0 | 8.0569e-05 | 8.0569e-05
670 | 0.00019385 | 8.5334e-05 | 671 | 3.0452 | 3.0534 | 3.3979 | 4.5122 | 4.5314 | 5.3949 | 3.3979 | 5.3 | 0 | 8.0468e-05 | 8.0468e-05
671 | 0.00020186 | 8.6832e-05 | 672 | 2.4194 | 3.0534 | 3.3979 | 3.5707 | 4.5313 | 5.3949 | 3.3979 | 4.92 | 0 | 8.0115e-05 | 8.0115e-05
672 | 0.00021159 | 8.9003e-05 | 673 | 2.3994 | 3.0534 | 3.3979 | 3.5245 | 4.5313 | 5.3949 | 3.3979 | 4.46 | 0 | 8.0518e-05 | 8.0518e-05
673 | 0.00022261 | 9.0968e-05 | 674 | 2.3771 | 3.0534 | 3.3979 | 3.4737 | 4.5313 | 5.3949 | 3.3979 | 3.94 | 0 | 8.0518e-05 | 8.0518e-05
674 | 0.00021837 | 8.9539e-05 | 675 | 2.3856 | 3.0534 | 3.3979 | 3.493 | 4.5314 | 5.3949 | 3.3979 | 4.14 | 0 | 8.0418e-05 | 8.0418e-05
675 | 0.00021625 | 8.9682e-05 | 676 | 2.3899 | 3.0535 | 3.3979 | 3.5028 | 4.5316 | 5.3949 | 3.3979 | 4.24 | 0 | 8.0468e-05 | 8.0468e-05
676 | 0.00021159 | 8.8129e-05 | 677 | 2.3994 | 3.0536 | 3.3979 | 3.5245 | 4.5318 | 5.3949 | 3.3979 | 4.46 | 0 | 8.0418e-05 | 8.0418e-05
677 | 0.00020947 | 8.8421e-05 | 678 | 2.4037 | 3.0536 | 3.3979 | 3.5344 | 4.5319 | 5.3949 | 3.3979 | 4.56 | 0 | 8.0317e-05 | 8.0317e-05
678 | 0.00020186 | 8.5814e-05 | 679 | 2.4194 | 3.0537 | 3.3979 | 3.5707 | 4.532 | 5.3949 | 3.3979 | 4.92 | 0 | 8.0468e-05 | 8.0468e-05
679 | 0.00018796 | 8.392e-05 | 680 | 3.0609 | 3.0537 | 3.3979 | 4.549 | 4.5321 | 5.3949 | 3.3979 | 5.58 | 0.0022222 | 0.00014251 | 0.00014251
680 | 0.00017913 | 8.3126e-05 | 681 | 3.0847 | 3.0538 | 3.3979 | 4.6051 | 4.5322 | 5.3949 | 3.3979 | 6 | 0.029444 | 0.00017111 | 0.00017111
681 | 0.00014989 | 7.8015e-05 | 682 | 3.1668 | 3.0538 | 3.3979 | 4.8029 | 4.5323 | 5.3949 | 3.3979 | 7.4 | 0.066111 | 0.00031321 | 0.00031321
682 | 0.00013703 | 7.516e-05 | 683 | 3.2046 | 3.0538 | 3.3979 | 4.896 | 4.5322 | 5.3949 | 3.3979 | 8.02 | 0.075 | 0.00031371 | 0.00031371
683 | 0.00014324 | 7.3474e-05 | 684 | 3.1862 | 3.0538 | 3.3979 | 4.8505 | 4.5321 | 5.3949 | 3.3979 | 7.72 | 0.091111 | 0.00022217 | 0.00022217
684 | 0.000116 | 7.1121e-05 | 685 | 3.2687 | 3.0537 | 3.3979 | 5.0573 | 4.532 | 5.3949 | 3.3979 | 9.04 | 0.16444 | 0.00017564 | 0.00017564
685 | 9.4771e-05 | 6.7698e-05 | 686 | 3.3368 | 3.0536 | 3.3979 | 5.2331 | 4.5317 | 5.3949 | 3.3979 | 10.08 | 0.15444 | 0.00020001 | 0.00020001
686 | 0.00010169 | 6.9282e-05 | 687 | 3.3143 | 3.0534 | 3.3979 | 5.1743 | 4.5314 | 5.3949 | 3.3979 | 9.74 | 0.18389 | 0.00023788 | 0.00023788
687 | 0.00011395 | 7.1481e-05 | 688 | 3.2752 | 3.0533 | 3.3979 | 5.0737 | 4.531 | 5.3949 | 3.3979 | 9.14 | 0.019444 | 0.00028249 | 0.00028249
688 | 0.00013082 | 7.4385e-05 | 689 | 3.2232 | 3.0531 | 3.3979 | 4.9424 | 4.5307 | 5.3949 | 3.3979 | 8.32 | 0.0022222 | 0.0002906 | 0.0002906
689 | 0.00013703 | 7.5565e-05 | 690 | 3.2046 | 3.0529 | 3.3979 | 4.896 | 4.5303 | 5.3949 | 3.3979 | 8.02 | 0 | 0.0001915 | 0.0001915
690 | 0.00014656 | 7.7062e-05 | 691 | 3.1765 | 3.0528 | 3.3979 | 4.8266 | 4.5299 | 5.3949 | 3.3979 | 7.56 | 0 | 0.00016048 | 0.00016048
691 | 0.00014656 | 7.7311e-05 | 692 | 3.1765 | 3.0527 | 3.3979 | 4.8266 | 4.5297 | 5.3949 | 3.3979 | 7.56 | 0 | 0.00016099 | 0.00016099
692 | 0.00014989 | 7.8228e-05 | 693 | 3.1668 | 3.0526 | 3.3979 | 4.8029 | 4.5294 | 5.3949 | 3.3979 | 7.4 | 0 | 8.3439e-05 | 8.3439e-05
693 | 0.00015405 | 7.5834e-05 | 694 | 3.1548 | 3.0525 | 3.3979 | 4.7736 | 4.5291 | 5.3949 | 3.3979 | 7.2 | 0 | 8.0317e-05 | 8.0317e-05
694 | 0.00014822 | 7.7017e-05 | 695 | 3.1716 | 3.0523 | 3.3979 | 4.8147 | 4.5288 | 5.3949 | 3.3979 | 7.48 | 0 | 8.0518e-05 | 8.0518e-05
695 | 0.00014989 | 7.8137e-05 | 696 | 3.1668 | 3.0522 | 3.3979 | 4.8029 | 4.5285 | 5.3949 | 3.3979 | 7.4 | 0 | 8.0569e-05 | 8.0569e-05
696 | 0.00017452 | 8.2352e-05 | 697 | 3.0973 | 3.0521 | 3.3979 | 4.6351 | 4.5282 | 5.3949 | 3.3979 | 6.22 | 0 | 8.0266e-05 | 8.0266e-05
697 | 0.00020186 | 8.7231e-05 | 698 | 2.4194 | 3.0519 | 3.3979 | 3.5707 | 4.5279 | 5.3949 | 3.3979 | 4.92 | 0 | 8.0569e-05 | 8.0569e-05
698 | 0.0002311 | 9.2216e-05 | 699 | 2.3603 | 3.0518 | 3.3979 | 3.4355 | 4.5275 | 5.3949 | 3.3979 | 3.54 | 0 | 8.0266e-05 | 8.0266e-05
699 | 0.00021625 | 8.9391e-05 | 700 | 2.3899 | 3.0516 | 3.3979 | 3.5028 | 4.5271 | 5.3949 | 3.3979 | 4.24 | 0 | 8.0367e-05 | 8.0367e-05
700 | 0.000226 | 9.1403e-05 | 701 | 2.3703 | 3.0514 | 3.3979 | 3.4583 | 4.5266 | 5.3949 | 3.3979 | 3.78 | 0 | 8.0468e-05 | 8.0468e-05
701 | 0.00024174 | 9.3879e-05 | 702 | 2.3395 | 3.0512 | 3.3979 | 3.3891 | 4.5261 | 5.3949 | 3.3979 | 3.04 | 0 | 8.0266e-05 | 8.0266e-05
702 | 0.00024942 | 9.4385e-05 | 703 | 2.3248 | 3.051 | 3.3979 | 3.3564 | 4.5256 | 5.3949 | 3.3979 | 2.68 | 0 | 8.0518e-05 | 8.0518e-05
703 | 0.00024516 | 9.4772e-05 | 704 | 2.333 | 3.0507 | 3.3979 | 3.3745 | 4.525 | 5.3949 | 3.3979 | 2.88 | 0.0038889 | 0.00013581 | 0.00013581
704 | 0.0002294 | 9.1773e-05 | 705 | 2.3636 | 3.0505 | 3.3979 | 3.4431 | 4.5245 | 5.3949 | 3.3979 | 3.62 | 0.041667 | 0.00017347 | 0.00017347
705 | 0.00020947 | 8.8615e-05 | 706 | 2.4037 | 3.0503 | 3.3979 | 3.5344 | 4.524 | 5.3949 | 3.3979 | 4.56 | 0.077778 | 0.0003115 | 0.0003115
706 | 0.00019638 | 8.6191e-05 | 707 | 3.0386 | 3.0501 | 3.3979 | 4.4967 | 4.5236 | 5.3949 | 3.3979 | 5.18 | 0.13389 | 0.00032076 | 0.00032076
707 | 0.00015155 | 7.8254e-05 | 708 | 3.162 | 3.0499 | 3.3979 | 4.7912 | 4.5232 | 5.3949 | 3.3979 | 7.32 | 0.10056 | 0.00022917 | 0.00022917
708 | 0.00014822 | 7.7617e-05 | 709 | 3.1716 | 3.0497 | 3.3979 | 4.8147 | 4.5227 | 5.3949 | 3.3979 | 7.48 | 0.11444 | 0.00018118 | 0.00018118
709 | 0.00013703 | 7.5749e-05 | 710 | 3.2046 | 3.0496 | 3.3979 | 4.896 | 4.5223 | 5.3949 | 3.3979 | 8.02 | 0.10056 | 0.00020404 | 0.00020404
710 | 0.00013248 | 7.4449e-05 | 711 | 3.2182 | 3.0494 | 3.3979 | 4.9299 | 4.5219 | 5.3949 | 3.3979 | 8.24 | 0.073333 | 0.00023712 | 0.00023712
711 | 0.00013248 | 7.4547e-05 | 712 | 3.2182 | 3.0492 | 3.3979 | 4.9299 | 4.5215 | 5.3949 | 3.3979 | 8.24 | 0.035 | 0.0002838 | 0.0002838
712 | 0.00014158 | 7.6336e-05 | 713 | 3.1911 | 3.049 | 3.3979 | 4.8626 | 4.5211 | 5.3949 | 3.3979 | 7.8 | 0.0038889 | 0.00028541 | 0.00028541
713 | 0.0001449 | 7.7029e-05 | 714 | 3.1813 | 3.0488 | 3.3979 | 4.8385 | 4.5205 | 5.3949 | 3.3979 | 7.64 | 0 | 0.00018732 | 0.00018732
714 | 0.00015696 | 7.9137e-05 | 715 | 3.1465 | 3.0486 | 3.3979 | 4.7533 | 4.52 | 5.3949 | 3.3979 | 7.06 | 0 | 0.00016043 | 0.00016043
715 | 0.00015405 | 7.9031e-05 | 716 | 3.1548 | 3.0483 | 3.3979 | 4.7736 | 4.5195 | 5.3949 | 3.3979 | 7.2 | 0 | 0.00015766 | 0.00015766
716 | 0.00015155 | 7.8521e-05 | 717 | 3.162 | 3.0481 | 3.3979 | 4.7912 | 4.519 | 5.3949 | 3.3979 | 7.32 | 0 | 8.0367e-05 | 8.0367e-05
717 | 0.00017661 | 8.2892e-05 | 718 | 3.0916 | 3.0479 | 3.3979 | 4.6215 | 4.5185 | 5.3949 | 3.3979 | 6.12 | 0 | 8.0468e-05 | 8.0468e-05
718 | 0.00018459 | 8.3662e-05 | 719 | 3.0699 | 3.0477 | 3.3979 | 4.5702 | 4.5181 | 5.3949 | 3.3979 | 5.74 | 0 | 8.0569e-05 | 8.0569e-05
719 | 0.00019807 | 8.6553e-05 | 720 | 3.0342 | 3.0476 | 3.3979 | 4.4864 | 4.5176 | 5.3949 | 3.3979 | 5.1 | 0 | 8.0569e-05 | 8.0569e-05
720 | 0.00021455 | 8.8171e-05 | 721 | 2.3933 | 3.0474 | 3.3979 | 3.5107 | 4.5172 | 5.3949 | 3.3979 | 4.32 | 0 | 8.0166e-05 | 8.0166e-05
721 | 0.0002311 | 9.2008e-05 | 722 | 2.3603 | 3.0472 | 3.3979 | 3.4355 | 4.5167 | 5.3949 | 3.3979 | 3.54 | 0 | 8.0569e-05 | 8.0569e-05
722 | 0.00023365 | 9.2403e-05 | 723 | 2.3552 | 3.047 | 3.3979 | 3.4243 | 4.5163 | 5.3949 | 3.3979 | 3.42 | 0 | 8.0418e-05 | 8.0418e-05
723 | 0.0002311 | 9.1845e-05 | 724 | 2.3603 | 3.0467 | 3.3979 | 3.4355 | 4.5157 | 5.3949 | 3.3979 | 3.54 | 0 | 8.0266e-05 | 8.0266e-05
724 | 0.0002294 | 9.1651e-05 | 725 | 2.3636 | 3.0465 | 3.3979 | 3.4431 | 4.5152 | 5.3949 | 3.3979 | 3.62 | 0 | 8.0367e-05 | 8.0367e-05
725 | 0.00022388 | 9.0268e-05 | 726 | 2.3746 | 3.0463 | 3.3979 | 3.4679 | 4.5147 | 5.3949 | 3.3979 | 3.88 | 0 | 8.0518e-05 | 8.0518e-05
726 | 0.0002294 | 9.0778e-05 | 727 | 2.3636 | 3.0461 | 3.3979 | 3.4431 | 4.5141 | 5.3949 | 3.3979 | 3.62 | 0 | 8.0266e-05 | 8.0266e-05
727 | 0.00023876 | 9.3488e-05 | 728 | 2.3453 | 3.0459 | 3.3979 | 3.402 | 4.5137 | 5.3949 | 3.3979 | 3.18 | 0.0038889 | 0.00014054 | 0.00014054
728 | 0.00024004 | 9.4023e-05 | 729 | 2.3428 | 3.0457 | 3.3979 | 3.3964 | 4.5133 | 5.3949 | 3.3979 | 3.12 | 0.055556 | 0.00018395 | 0.00018395
729 | 0.00023876 | 9.3846e-05 | 730 | 2.3453 | 3.0455 | 3.3979 | 3.402 | 4.5128 | 5.3949 | 3.3979 | 3.18 | 0.094444 | 0.00032288 | 0.00032288
730 | 0.000226 | 9.1264e-05 | 731 | 2.3703 | 3.0453 | 3.3979 | 3.4583 | 4.5123 | 5.3949 | 3.3979 | 3.78 | 0.17278 | 0.00031996 | 0.00031996
731 | 0.00021625 | 8.8887e-05 | 732 | 2.3899 | 3.0451 | 3.3979 | 3.5028 | 4.5119 | 5.3949 | 3.3979 | 4.24 | 0.27389 | 0.00022151 | 0.00022151
732 | 0.00020018 | 8.694e-05 | 733 | 3.0286 | 3.045 | 3.3979 | 4.4736 | 4.5116 | 5.3949 | 3.3979 | 5 | 0.18722 | 0.00017675 | 0.00017675
733 | 0.00018291 | 8.3987e-05 | 734 | 3.0745 | 3.0449 | 3.3979 | 4.5809 | 4.5113 | 5.3949 | 3.3979 | 5.82 | 0.28722 | 0.00020877 | 0.00020877
734 | 0.00018459 | 8.4256e-05 | 735 | 3.0699 | 3.0447 | 3.3979 | 4.5702 | 4.511 | 5.3949 | 3.3979 | 5.74 | 0.10056 | 0.0002402 | 0.0002402
735 | 0.00018291 | 8.3849e-05 | 736 | 3.0745 | 3.0446 | 3.3979 | 4.5809 | 4.5108 | 5.3949 | 3.3979 | 5.82 | 0.070556 | 0.00027897 | 0.00027897
736 | 0.00019132 | 8.523e-05 | 737 | 3.0519 | 3.0445 | 3.3979 | 4.5279 | 4.5104 | 5.3949 | 3.3979 | 5.42 | 0.0038889 | 0.00028637 | 0.00028637
737 | 0.00019596 | 8.6027e-05 | 738 | 3.0397 | 3.0443 | 3.3979 | 4.4993 | 4.5101 | 5.3949 | 3.3979 | 5.2 | 0 | 0.00018863 | 0.00018863
738 | 0.00020144 | 8.7249e-05 | 739 | 2.4203 | 3.0441 | 3.3979 | 3.5727 | 4.5096 | 5.3949 | 3.3979 | 4.94 | 0 | 0.00016109 | 0.00016109
739 | 0.00020947 | 8.7712e-05 | 740 | 2.4037 | 3.0438 | 3.3979 | 3.5344 | 4.5089 | 5.3949 | 3.3979 | 4.56 | 0 | 0.00016073 | 0.00016073
740 | 0.00021455 | 8.9243e-05 | 741 | 2.3933 | 3.0435 | 3.3979 | 3.5107 | 4.5082 | 5.3949 | 3.3979 | 4.32 | 0 | 9.6279e-05 | 9.6279e-05
741 | 0.00021413 | 8.7603e-05 | 742 | 2.3942 | 3.0432 | 3.3979 | 3.5126 | 4.5074 | 5.3949 | 3.3979 | 4.34 | 0 | 8.0266e-05 | 8.0266e-05
742 | 0.00022261 | 8.9974e-05 | 743 | 2.3771 | 3.0428 | 3.3979 | 3.4737 | 4.5065 | 5.3949 | 3.3979 | 3.94 | 0 | 8.0418e-05 | 8.0418e-05
743 | 0.0002311 | 9.1739e-05 | 744 | 2.3603 | 3.0425 | 3.3979 | 3.4355 | 4.5057 | 5.3949 | 3.3979 | 3.54 | 0 | 8.0317e-05 | 8.0317e-05
744 | 0.00024942 | 9.4825e-05 | 745 | 2.3248 | 3.0422 | 3.3979 | 3.3564 | 4.5051 | 5.3949 | 3.3979 | 2.68 | 0 | 8.0418e-05 | 8.0418e-05
745 | 0.00026481 | 9.6271e-05 | 746 | 2.296 | 3.0419 | 3.3979 | 3.2928 | 4.5045 | 5.3949 | 3.3979 | 1.96 | 0 | 8.0468e-05 | 8.0468e-05
746 | 0.0002781 | 9.9044e-05 | 747 | 2.2717 | 3.0417 | 3.3979 | 3.24 | 4.504 | 5.3949 | 3.3979 | 1.34 | 0 | 8.0418e-05 | 8.0418e-05
747 | 0.00029014 | 0.00010067 | 748 | 2.2503 | 3.0415 | 3.3979 | 3.1938 | 4.5036 | 5.3949 | 3.3979 | 0.78 | 0 | 8.0317e-05 | 8.0317e-05
748 | 0.00029832 | 0.0001017 | 749 | 2.2359 | 3.0414 | 3.3979 | 3.1631 | 4.5032 | 5.3949 | 3.3979 | 0.4 | 0 | 8.0518e-05 | 8.0518e-05
749 | 0.00029014 | 9.9678e-05 | 750 | 2.2503 | 3.0412 | 3.3979 | 3.1938 | 4.5028 | 5.3949 | 3.3979 | 0.78 | 0 | 8.0115e-05 | 8.0115e-05
750 | 0.00027467 | 9.6869e-05 | 751 | 2.2779 | 3.0411 | 3.3979 | 3.2535 | 4.5025 | 5.3949 | 3.3979 | 1.5 | 0 | 8.0468e-05 | 8.0468e-05
751 | 0.00027081 | 9.8214e-05 | 752 | 2.285 | 3.041 | 3.3979 | 3.2688 | 4.5022 | 5.3949 | 3.3979 | 1.68 | 0.0038889 | 0.00015016 | 0.00015016
752 | 0.00026481 | 9.7988e-05 | 753 | 2.296 | 3.0409 | 3.3979 | 3.2928 | 4.502 | 5.3949 | 3.3979 | 1.96 | 0.044444 | 0.00018093 | 0.00018093
753 | 0.00024942 | 9.5149e-05 | 754 | 2.3248 | 3.0408 | 3.3979 | 3.3564 | 4.5018 | 5.3949 | 3.3979 | 2.68 | 0.077778 | 0.00032051 | 0.00032051
754 | 0.00024004 | 9.4072e-05 | 755 | 2.3428 | 3.0407 | 3.3979 | 3.3964 | 4.5017 | 5.3949 | 3.3979 | 3.12 | 0.082222 | 0.00031981 | 0.00031981
755 | 0.00022388 | 9.1331e-05 | 756 | 2.3746 | 3.0407 | 3.3979 | 3.4679 | 4.5017 | 5.3949 | 3.3979 | 3.88 | 0.14278 | 0.00021295 | 0.00021295
756 | 0.00021413 | 8.9516e-05 | 757 | 2.3942 | 3.0407 | 3.3979 | 3.5126 | 4.5016 | 5.3949 | 3.3979 | 4.34 | 0.14556 | 0.00017282 | 0.00017282
757 | 0.00020947 | 8.8678e-05 | 758 | 2.4037 | 3.0406 | 3.3979 | 3.5344 | 4.5015 | 5.3949 | 3.3979 | 4.56 | 0.10056 | 0.00020872 | 0.00020872
758 | 0.00020736 | 8.8221e-05 | 759 | 2.408 | 3.0406 | 3.3979 | 3.5444 | 4.5014 | 5.3949 | 3.3979 | 4.66 | 0.070556 | 0.00024553 | 0.00024553
759 | 0.00021286 | 8.8826e-05 | 760 | 2.3968 | 3.0405 | 3.3979 | 3.5185 | 4.5012 | 5.3949 | 3.3979 | 4.4 | 0.035 | 0.00028692 | 0.00028692
760 | 0.00022091 | 9.023e-05 | 761 | 2.3805 | 3.0405 | 3.3979 | 3.4814 | 4.5012 | 5.3949 | 3.3979 | 4.02 | 0.0038889 | 0.00028466 | 0.00028466
761 | 0.000226 | 9.0882e-05 | 762 | 2.3703 | 3.0404 | 3.3979 | 3.4583 | 4.501 | 5.3949 | 3.3979 | 3.78 | 0 | 0.00019533 | 0.00019533
762 | 0.0002294 | 9.2083e-05 | 763 | 2.3636 | 3.0403 | 3.3979 | 3.4431 | 4.5006 | 5.3949 | 3.3979 | 3.62 | 0 | 0.00016089 | 0.00016089
763 | 0.00023365 | 9.287e-05 | 764 | 2.3552 | 3.0401 | 3.3979 | 3.4243 | 4.5002 | 5.3949 | 3.3979 | 3.42 | 0 | 0.00016068 | 0.00016068
764 | 0.00023621 | 9.3436e-05 | 765 | 2.3503 | 3.0398 | 3.3979 | 3.4131 | 4.4996 | 5.3949 | 3.3979 | 3.3 | 0 | 0.0001066 | 0.0001066
765 | 0.00023621 | 9.21e-05 | 766 | 2.3503 | 3.0396 | 3.3979 | 3.4131 | 4.499 | 5.3949 | 3.3979 | 3.3 | 0 | 8.0266e-05 | 8.0266e-05
766 | 0.00024174 | 9.3533e-05 | 767 | 2.3395 | 3.0393 | 3.3979 | 3.3891 | 4.4983 | 5.3949 | 3.3979 | 3.04 | 0 | 8.0216e-05 | 8.0216e-05
767 | 0.00024516 | 9.4035e-05 | 768 | 2.333 | 3.039 | 3.3979 | 3.3745 | 4.4977 | 5.3949 | 3.3979 | 2.88 | 0 | 8.0518e-05 | 8.0518e-05
768 | 0.00025156 | 9.5359e-05 | 769 | 2.3208 | 3.0387 | 3.3979 | 3.3474 | 4.4971 | 5.3949 | 3.3979 | 2.58 | 0 | 8.0569e-05 | 8.0569e-05
769 | 0.0002781 | 9.8901e-05 | 770 | 2.2717 | 3.0385 | 3.3979 | 3.24 | 4.4964 | 5.3949 | 3.3979 | 1.34 | 0 | 8.0115e-05 | 8.0115e-05
770 | 0.00027982 | 9.9756e-05 | 771 | 2.2686 | 3.0382 | 3.3979 | 3.2334 | 4.4958 | 5.3949 | 3.3979 | 1.26 | 0 | 8.0569e-05 | 8.0569e-05
771 | 0.00027081 | 9.7274e-05 | 772 | 2.285 | 3.0379 | 3.3979 | 3.2688 | 4.4951 | 5.3949 | 3.3979 | 1.68 | 0 | 8.0367e-05 | 8.0367e-05
772 | 0.00027253 | 9.7897e-05 | 773 | 2.2818 | 3.0375 | 3.3979 | 3.262 | 4.4943 | 5.3949 | 3.3979 | 1.6 | 0 | 8.0468e-05 | 8.0468e-05
773 | 0.00027253 | 9.707e-05 | 774 | 2.2818 | 3.0372 | 3.3979 | 3.262 | 4.4936 | 5.3949 | 3.3979 | 1.6 | 0 | 8.0216e-05 | 8.0216e-05
774 | 0.00027253 | 9.7368e-05 | 775 | 2.2818 | 3.0369 | 3.3979 | 3.262 | 4.4928 | 5.3949 | 3.3979 | 1.6 | 0 | 8.0266e-05 | 8.0266e-05
775 | 0.00027253 | 9.8995e-05 | 776 | 2.2818 | 3.0366 | 3.3979 | 3.262 | 4.492 | 5.3949 | 3.3979 | 1.6 | 0.0027778 | 8.0266e-05 | 8.0266e-05
776 | 0.00026867 | 9.9217e-05 | 777 | 2.2889 | 3.0362 | 3.3979 | 3.2773 | 4.4912 | 5.3949 | 3.3979 | 1.78 | 0.037222 | 8.0367e-05 | 8.0367e-05
777 | 0.00026139 | 9.8e-05 | 778 | 2.3023 | 3.036 | 3.3979 | 3.3068 | 4.4907 | 5.3949 | 3.3979 | 2.12 | 0.094444 | 8.0518e-05 | 8.0518e-05
778 | 0.00024388 | 9.4901e-05 | 779 | 2.3354 | 3.0359 | 3.3979 | 3.3799 | 4.4906 | 5.3949 | 3.3979 | 2.94 | 0.14111 | 8.0418e-05 | 8.0418e-05
779 | 0.00021837 | 9.0272e-05 | 780 | 2.3856 | 3.0359 | 3.3979 | 3.493 | 4.4906 | 5.3949 | 3.3979 | 4.14 | 0.18389 | 8.0065e-05 | 8.0065e-05
780 | 0.00021159 | 8.9064e-05 | 781 | 2.3994 | 3.036 | 3.3979 | 3.5245 | 4.4906 | 5.3949 | 3.3979 | 4.46 | 0.21111 | 8.0216e-05 | 8.0216e-05
781 | 0.00021837 | 9.0262e-05 | 782 | 2.3856 | 3.036 | 3.3979 | 3.493 | 4.4906 | 5.3949 | 3.3979 | 4.14 | 0.18722 | 8.0266e-05 | 8.0266e-05
782 | 0.00022049 | 9.0528e-05 | 783 | 2.3813 | 3.036 | 3.3979 | 3.4833 | 4.4906 | 5.3949 | 3.3979 | 4.04 | 0.080556 | 8.0317e-05 | 8.0317e-05
783 | 0.00022261 | 9.0428e-05 | 784 | 2.3771 | 3.0359 | 3.3979 | 3.4737 | 4.4905 | 5.3949 | 3.3979 | 3.94 | 0.032222 | 8.0317e-05 | 8.0317e-05
784 | 0.000226 | 9.1158e-05 | 785 | 2.3703 | 3.0359 | 3.3979 | 3.4583 | 4.4905 | 5.3949 | 3.3979 | 3.78 | 0.0038889 | 8.0317e-05 | 8.0317e-05
785 | 0.00022898 | 9.1699e-05 | 786 | 2.3644 | 3.0359 | 3.3979 | 3.445 | 4.4905 | 5.3949 | 3.3979 | 3.64 | 0 | 8.0418e-05 | 8.0418e-05
786 | 0.00023876 | 9.3649e-05 | 787 | 2.3453 | 3.0358 | 3.3979 | 3.402 | 4.4903 | 5.3949 | 3.3979 | 3.18 | 0 | 8.0166e-05 | 8.0166e-05
787 | 0.0002554 | 9.6106e-05 | 788 | 2.3135 | 3.0357 | 3.3979 | 3.3314 | 4.4899 | 5.3949 | 3.3979 | 2.4 | 0 | 8.0468e-05 | 8.0468e-05
788 | 0.00025968 | 9.7781e-05 | 789 | 2.3055 | 3.0354 | 3.3979 | 3.3138 | 4.4894 | 5.3949 | 3.3979 | 2.2 | 0 | 8.0266e-05 | 8.0266e-05
789 | 0.00026653 | 9.7755e-05 | 790 | 2.2928 | 3.0352 | 3.3979 | 3.2859 | 4.4888 | 5.3949 | 3.3979 | 1.88 | 0 | 8.0418e-05 | 8.0418e-05
790 | 0.00028627 | 0.00010197 | 791 | 2.2571 | 3.0349 | 3.3979 | 3.2085 | 4.4881 | 5.3949 | 3.3979 | 0.96 | 0 | 8.0317e-05 | 8.0317e-05
791 | 0.00029014 | 0.00010294 | 792 | 2.2503 | 3.0346 | 3.3979 | 3.1938 | 4.4875 | 5.3949 | 3.3979 | 0.78 | 0 | 8.0367e-05 | 8.0367e-05
792 | 0.00029229 | 0.00010329 | 793 | 2.2465 | 3.0343 | 3.3979 | 3.1857 | 4.4868 | 5.3949 | 3.3979 | 0.68 | 0 | 8.0418e-05 | 8.0418e-05
793 | 0.00030219 | 0.0001041 | 794 | 2.2292 | 3.0341 | 3.3979 | 3.1488 | 4.4862 | 5.3949 | 3.3979 | 0.22 | 0 | 8.0569e-05 | 8.0569e-05
794 | 0.00032638 | 0.0001086 | 795 | 2.1882 | 3.0338 | 3.3979 | 3.0626 | 4.4856 | 5.3949 | 3.3979 | -0.9 | 0 | 8.0317e-05 | 8.0317e-05
795 | 0.00034372 | 0.00011169 | 796 | 2.1598 | 3.0335 | 3.3979 | 3.0038 | 4.4849 | 5.3949 | 3.3979 | -1.7 | 0 | 8.0518e-05 | 8.0518e-05
796 | 0.00035197 | 0.00011223 | 797 | 2.1466 | 3.0332 | 3.3979 | 2.9767 | 4.4842 | 5.3949 | 3.3979 | -2.08 | 0 | 8.0468e-05 | 8.0468e-05
797 | 0.00036153 | 0.00011435 | 798 | 2.1315 | 3.0329 | 3.3979 | 2.9459 | 4.4834 | 5.3949 | 3.3979 | -2.52 | 0 | 8.0367e-05 | 8.0367e-05
798 | 0.00035153 | 0.00011187 | 799 | 2.1473 | 3.0325 | 3.3979 | 2.9781 | 4.4826 | 5.3949 | 3.3979 | -2.06 | 0 | 8.0367e-05 | 8.0367e-05
799 | 0.00037373 | 0.00011769 | 800 | 2.1126 | 3.0322 | 3.3979 | 2.9076 | 4.4818 | 5.3949 | 3.3979 | -3.08 | 0.011667 | 8.0518e-05 | 8.0518e-05
800 | 0.00036632 | 0.00011642 | 801 | 2.124 | 3.0318 | 3.3979 | 2.9307 | 4.481 | 5.3949 | 3.3979 | -2.74 | 0.094444 | 8.0518e-05 | 8.0518e-05
801 | 0.00029229 | 0.00010352 | 802 | 2.2465 | 3.0317 | 3.3979 | 3.1857 | 4.4806 | 5.3949 | 3.3979 | 0.68 | 0.20778 | 8.0468e-05 | 8.0468e-05
802 | 0.0002554 | 9.6718e-05 | 803 | 2.3135 | 3.0316 | 3.3979 | 3.3314 | 4.4804 | 5.3949 | 3.3979 | 2.4 | 0.29556 | 8.0015e-05 | 8.0015e-05
803 | 0.00021625 | 8.9785e-05 | 804 | 2.3899 | 3.0315 | 3.3979 | 3.5028 | 4.4802 | 5.3949 | 3.3979 | 4.24 | 0.35611 | 8.0266e-05 | 8.0266e-05
804 | 0.00021625 | 8.9612e-05 | 805 | 2.3899 | 3.0314 | 3.3979 | 3.5028 | 4.48 | 5.3949 | 3.3979 | 4.24 | 0.26222 | 8.0569e-05 | 8.0569e-05
805 | 0.00018459 | 8.4299e-05 | 806 | 3.0699 | 3.0312 | 3.3979 | 4.5702 | 4.4795 | 5.3949 | 3.3979 | 5.74 | 0.25944 | 8.0317e-05 | 8.0317e-05
806 | 0.00018796 | 8.4708e-05 | 807 | 3.0609 | 3.0309 | 3.3979 | 4.549 | 4.4787 | 5.3949 | 3.3979 | 5.58 | 0.205 | 8.0418e-05 | 8.0418e-05
807 | 0.0002044 | 8.7637e-05 | 808 | 2.4141 | 3.0305 | 3.3979 | 3.5585 | 4.4779 | 5.3949 | 3.3979 | 4.8 | 0.085556 | 8.0418e-05 | 8.0418e-05
808 | 0.00022898 | 9.1735e-05 | 809 | 2.3644 | 3.0303 | 3.3979 | 3.445 | 4.4774 | 5.3949 | 3.3979 | 3.64 | 0.014444 | 8.0266e-05 | 8.0266e-05
809 | 0.00028369 | 0.00010144 | 810 | 2.2617 | 3.0301 | 3.3979 | 3.2184 | 4.4769 | 5.3949 | 3.3979 | 1.08 | 0 | 8.0317e-05 | 8.0317e-05
810 | 0.00031212 | 0.00010684 | 811 | 2.2122 | 3.0298 | 3.3979 | 3.1128 | 4.4762 | 5.3949 | 3.3979 | -0.24 | 0 | 8.0518e-05 | 8.0518e-05
811 | 0.00033548 | 0.0001114 | 812 | 2.1732 | 3.0294 | 3.3979 | 3.0315 | 4.4754 | 5.3949 | 3.3979 | -1.32 | 0 | 8.0115e-05 | 8.0115e-05
812 | 0.00034936 | 0.0001134 | 813 | 2.1507 | 3.0291 | 3.3979 | 2.9852 | 4.4747 | 5.3949 | 3.3979 | -1.96 | 0 | 8.0468e-05 | 8.0468e-05
813 | 0.00035762 | 0.00011505 | 814 | 2.1376 | 3.0288 | 3.3979 | 2.9584 | 4.4739 | 5.3949 | 3.3979 | -2.34 | 0 | 8.0216e-05 | 8.0216e-05
814 | 0.00037329 | 0.00011785 | 815 | 2.1132 | 3.0284 | 3.3979 | 2.909 | 4.473 | 5.3949 | 3.3979 | -3.06 | 0 | 8.0115e-05 | 8.0115e-05
815 | 0.00037547 | 0.00011766 | 816 | 2.1099 | 3.028 | 3.3979 | 2.9022 | 4.4721 | 5.3949 | 3.3979 | -3.16 | 0 | 8.0216e-05 | 8.0216e-05
816 | 0.00038158 | 0.00011924 | 817 | 2.1006 | 3.0276 | 3.3979 | 2.8835 | 4.4712 | 5.3949 | 3.3979 | -3.44 | 0 | 8.0216e-05 | 8.0216e-05
817 | 0.00038114 | 0.00011911 | 818 | 2.1012 | 3.0272 | 3.3979 | 2.8848 | 4.4702 | 5.3949 | 3.3979 | -3.42 | 0 | 8.0418e-05 | 8.0418e-05
818 | 0.00038987 | 0.00012023 | 819 | 2.0881 | 3.0268 | 3.3979 | 2.8585 | 4.4692 | 5.3949 | 3.3979 | -3.82 | 0 | 8.0418e-05 | 8.0418e-05
819 | 0.00038725 | 0.00012 | 820 | 2.092 | 3.0263 | 3.3979 | 2.8664 | 4.4682 | 5.3949 | 3.3979 | -3.7 | 0 | 8.0266e-05 | 8.0266e-05
820 | 0.0003938 | 0.00012121 | 821 | 2.0822 | 3.0259 | 3.3979 | 2.8468 | 4.4672 | 5.3949 | 3.3979 | -4 | 0 | 8.0418e-05 | 8.0418e-05
821 | 0.00038289 | 0.00011796 | 822 | 2.0986 | 3.0254 | 3.3979 | 2.8795 | 4.4661 | 5.3949 | 3.3979 | -3.5 | 0 | 8.0367e-05 | 8.0367e-05
822 | 0.00038681 | 0.00011982 | 823 | 2.0927 | 3.0249 | 3.3979 | 2.8677 | 4.465 | 5.3949 | 3.3979 | -3.68 | 0 | 8.0569e-05 | 8.0569e-05
823 | 0.0003938 | 0.00012122 | 824 | 2.0822 | 3.0244 | 3.3979 | 2.8468 | 4.4638 | 5.3949 | 3.3979 | -4 | 0.015 | 0.00014069 | 0.00014069
824 | 0.00037809 | 0.00011863 | 825 | 2.1059 | 3.024 | 3.3979 | 2.8942 | 4.4628 | 5.3949 | 3.3979 | -3.28 | 0.097222 | 0.00018017 | 0.00018017
825 | 0.00033548 | 0.00011099 | 826 | 2.1732 | 3.0237 | 3.3979 | 3.0315 | 4.4621 | 5.3949 | 3.3979 | -1.32 | 0.21111 | 0.00031049 | 0.00031049
826 | 0.0003009 | 0.0001047 | 827 | 2.2314 | 3.0236 | 3.3979 | 3.1536 | 4.4619 | 5.3949 | 3.3979 | 0.28 | 0.29556 | 0.00032525 | 0.00032525
827 | 0.00025754 | 9.6864e-05 | 828 | 2.3095 | 3.0234 | 3.3979 | 3.3225 | 4.4615 | 5.3949 | 3.3979 | 2.3 | 0.34611 | 0.0002201 | 0.0002201
828 | 0.000226 | 9.1694e-05 | 829 | 2.3703 | 3.0233 | 3.3979 | 3.4583 | 4.4612 | 5.3949 | 3.3979 | 3.78 | 0.34778 | 0.00017242 | 0.00017242
829 | 0.00020144 | 8.7273e-05 | 830 | 2.4203 | 3.0231 | 3.3979 | 3.5727 | 4.4608 | 5.3949 | 3.3979 | 4.94 | 0.29 | 0.00020857 | 0.00020857
830 | 0.00020102 | 8.7255e-05 | 831 | 2.4211 | 3.023 | 3.3979 | 3.5748 | 4.4605 | 5.3949 | 3.3979 | 4.96 | 0.21111 | 0.00024352 | 0.00024352
831 | 0.00020609 | 8.8045e-05 | 832 | 2.4106 | 3.0229 | 3.3979 | 3.5505 | 4.4602 | 5.3949 | 3.3979 | 4.72 | 0.097639 | 0.00028728 | 0.00028728
832 | 0.00024516 | 9.4921e-05 | 833 | 2.333 | 3.0227 | 3.3979 | 3.3745 | 4.4598 | 5.3949 | 3.3979 | 2.88 | 0.015 | 0.00028597 | 0.00028597
833 | 0.00029014 | 0.00010302 | 834 | 2.2503 | 3.0225 | 3.3979 | 3.1938 | 4.4594 | 5.3949 | 3.3979 | 0.78 | 0 | 0.00019739 | 0.00019739
834 | 0.00031212 | 0.00010701 | 835 | 2.2122 | 3.0223 | 3.3979 | 3.1128 | 4.459 | 5.3949 | 3.3979 | -0.24 | 0 | 0.00016099 | 0.00016099
835 | 0.00032941 | 0.00010974 | 836 | 2.1832 | 3.0221 | 3.3979 | 3.0521 | 4.4585 | 5.3949 | 3.3979 | -1.04 | 0 | 0.00016094 | 0.00016094
836 | 0.00034589 | 0.00011294 | 837 | 2.1563 | 3.022 | 3.3979 | 2.9967 | 4.4581 | 5.3949 | 3.3979 | -1.8 | 0 | 0.00011803 | 0.00011803
837 | 0.00034936 | 0.00011014 | 838 | 2.1507 | 3.0219 | 3.3979 | 2.9852 | 4.4579 | 5.3949 | 3.3979 | -1.96 | 0 | 8.0518e-05 | 8.0518e-05
838 | 0.00036893 | 0.00011688 | 839 | 2.1199 | 3.0218 | 3.3979 | 2.9225 | 4.4577 | 5.3949 | 3.3979 | -2.86 | 0 | 8.0468e-05 | 8.0468e-05
839 | 0.0003807 | 0.00011848 | 840 | 2.1019 | 3.0217 | 3.3979 | 2.8862 | 4.4574 | 5.3949 | 3.3979 | -3.4 | 0 | 8.0569e-05 | 8.0569e-05
840 | 0.00037547 | 0.00011813 | 841 | 2.1099 | 3.0215 | 3.3979 | 2.9022 | 4.4571 | 5.3949 | 3.3979 | -3.16 | 0 | 8.0418e-05 | 8.0418e-05
841 | 0.00037242 | 0.00011643 | 842 | 2.1146 | 3.0214 | 3.3979 | 2.9117 | 4.4567 | 5.3949 | 3.3979 | -3.02 | 0 | 8.0468e-05 | 8.0468e-05
842 | 0.00037547 | 0.00011787 | 843 | 2.1099 | 3.0212 | 3.3979 | 2.9022 | 4.4564 | 5.3949 | 3.3979 | -3.16 | 0 | 8.0418e-05 | 8.0418e-05
843 | 0.00037896 | 0.00011737 | 844 | 2.1045 | 3.021 | 3.3979 | 2.8915 | 4.4559 | 5.3949 | 3.3979 | -3.32 | 0 | 8.0518e-05 | 8.0518e-05
844 | 0.00038289 | 0.00011897 | 845 | 2.0986 | 3.0208 | 3.3979 | 2.8795 | 4.4554 | 5.3949 | 3.3979 | -3.5 | 0 | 8.0418e-05 | 8.0418e-05
845 | 0.00038419 | 0.00011828 | 846 | 2.0966 | 3.0206 | 3.3979 | 2.8756 | 4.4549 | 5.3949 | 3.3979 | -3.56 | 0 | 8.0317e-05 | 8.0317e-05
846 | 0.00038332 | 0.00011884 | 847 | 2.0979 | 3.0203 | 3.3979 | 2.8782 | 4.4543 | 5.3949 | 3.3979 | -3.52 | 0 | 8.0569e-05 | 8.0569e-05
847 | 0.00035545 | 0.00011431 | 848 | 2.1411 | 3.0201 | 3.3979 | 2.9654 | 4.4537 | 5.3949 | 3.3979 | -2.24 | 0.0038889 | 0.00015046 | 0.00015046
848 | 0.00032941 | 0.00011 | 849 | 2.1832 | 3.0198 | 3.3979 | 3.0521 | 4.4531 | 5.3949 | 3.3979 | -1.04 | 0.022222 | 0.00018163 | 0.00018163
849 | 0.0003009 | 0.000105 | 850 | 2.2314 | 3.0196 | 3.3979 | 3.1536 | 4.4527 | 5.3949 | 3.3979 | 0.28 | 0.039444 | 0.00030097 | 0.00030097
850 | 0.00027081 | 9.9257e-05 | 851 | 2.285 | 3.0196 | 3.3979 | 3.2688 | 4.4527 | 5.3949 | 3.3979 | 1.68 | 0.067778 | 0.00031286 | 0.00031286
851 | 0.0002554 | 9.5406e-05 | 852 | 2.3135 | 3.0197 | 3.3979 | 3.3314 | 4.4529 | 5.3949 | 3.3979 | 2.4 | 0.067778 | 0.00022297 | 0.00022297
852 | 0.00024516 | 9.444e-05 | 853 | 2.333 | 3.0198 | 3.3979 | 3.3745 | 4.4532 | 5.3949 | 3.3979 | 2.88 | 0.055556 | 0.0001767 | 0.0001767
853 | 0.00024729 | 9.5127e-05 | 854 | 2.3289 | 3.02 | 3.3979 | 3.3654 | 4.4536 | 5.3949 | 3.3979 | 2.78 | 0.055556 | 0.00020585 | 0.00020585
854 | 0.00023876 | 9.356e-05 | 855 | 2.3453 | 3.0202 | 3.3979 | 3.402 | 4.4541 | 5.3949 | 3.3979 | 3.18 | 0.029444 | 0.00024704 | 0.00024704
855 | 0.00024004 | 9.389e-05 | 856 | 2.3428 | 3.0204 | 3.3979 | 3.3964 | 4.4546 | 5.3949 | 3.3979 | 3.12 | 0.015 | 0.00029166 | 0.00029166
856 | 0.00023876 | 9.352e-05 | 857 | 2.3453 | 3.0207 | 3.3979 | 3.402 | 4.4551 | 5.3949 | 3.3979 | 3.18 | 0.0027778 | 0.00028934 | 0.00028934
857 | 0.00024004 | 9.4042e-05 | 858 | 2.3428 | 3.0209 | 3.3979 | 3.3964 | 4.4555 | 5.3949 | 3.3979 | 3.12 | 0 | 0.00019201 | 0.00019201
858 | 0.00023834 | 9.3641e-05 | 859 | 2.3461 | 3.0211 | 3.3979 | 3.4038 | 4.456 | 5.3949 | 3.3979 | 3.2 | 0 | 0.00016109 | 0.00016109
859 | 0.00023578 | 9.3533e-05 | 860 | 2.3511 | 3.0212 | 3.3979 | 3.4149 | 4.4564 | 5.3949 | 3.3979 | 3.32 | 0 | 0.00016099 | 0.00016099
860 | 0.00023578 | 9.3432e-05 | 861 | 2.3511 | 3.0214 | 3.3979 | 3.4149 | 4.4568 | 5.3949 | 3.3979 | 3.32 | 0 | 9.7387e-05 | 9.7387e-05
861 | 0.00023365 | 9.2729e-05 | 862 | 2.3552 | 3.0216 | 3.3979 | 3.4243 | 4.4572 | 5.3949 | 3.3979 | 3.42 | 0 | 8.0569e-05 | 8.0569e-05
862 | 0.00023365 | 9.2532e-05 | 863 | 2.3552 | 3.0217 | 3.3979 | 3.4243 | 4.4576 | 5.3949 | 3.3979 | 3.42 | 0 | 8.0367e-05 | 8.0367e-05
863 | 0.00023834 | 9.3556e-05 | 864 | 2.3461 | 3.0219 | 3.3979 | 3.4038 | 4.4579 | 5.3949 | 3.3979 | 3.2 | 0 | 8.0518e-05 | 8.0518e-05
864 | 0.00024004 | 9.4309e-05 | 865 | 2.3428 | 3.0221 | 3.3979 | 3.3964 | 4.4584 | 5.3949 | 3.3979 | 3.12 | 0 | 8.0468e-05 | 8.0468e-05
865 | 0.00023961 | 9.3965e-05 | 866 | 2.3437 | 3.0222 | 3.3979 | 3.3983 | 4.4588 | 5.3949 | 3.3979 | 3.14 | 0 | 8.0367e-05 | 8.0367e-05
866 | 0.00024516 | 9.5047e-05 | 867 | 2.333 | 3.0224 | 3.3979 | 3.3745 | 4.4592 | 5.3949 | 3.3979 | 2.88 | 0 | 8.0367e-05 | 8.0367e-05
867 | 0.00024516 | 9.4537e-05 | 868 | 2.333 | 3.0226 | 3.3979 | 3.3745 | 4.4596 | 5.3949 | 3.3979 | 2.88 | 0 | 8.0266e-05 | 8.0266e-05
868 | 0.00024516 | 9.4909e-05 | 869 | 2.333 | 3.0228 | 3.3979 | 3.3745 | 4.4601 | 5.3949 | 3.3979 | 2.88 | 0 | 8.0317e-05 | 8.0317e-05
869 | 0.00024516 | 9.4771e-05 | 870 | 2.333 | 3.023 | 3.3979 | 3.3745 | 4.4606 | 5.3949 | 3.3979 | 2.88 | 0 | 8.0468e-05 | 8.0468e-05
870 | 0.00024729 | 9.4876e-05 | 871 | 2.3289 | 3.0232 | 3.3979 | 3.3654 | 4.461 | 5.3949 | 3.3979 | 2.78 | 0 | 8.0418e-05 | 8.0418e-05
871 | 0.00024729 | 9.5309e-05 | 872 | 2.3289 | 3.0233 | 3.3979 | 3.3654 | 4.4613 | 5.3949 | 3.3979 | 2.78 | 0.0038889 | 0.00014135 | 0.00014135
872 | 0.00024516 | 9.5001e-05 | 873 | 2.333 | 3.0235 | 3.3979 | 3.3745 | 4.4618 | 5.3949 | 3.3979 | 2.88 | 0.019444 | 0.0001771 | 0.0001771
873 | 0.00024174 | 9.4323e-05 | 874 | 2.3395 | 3.0238 | 3.3979 | 3.3891 | 4.4624 | 5.3949 | 3.3979 | 3.04 | 0.037222 | 0.00031397 | 0.00031397
874 | 0.000226 | 9.1646e-05 | 875 | 2.3703 | 3.0241 | 3.3979 | 3.4583 | 4.4631 | 5.3949 | 3.3979 | 3.78 | 0.080556 | 0.00030666 | 0.00030666
875 | 0.00022388 | 9.0725e-05 | 876 | 2.3746 | 3.0244 | 3.3979 | 3.4679 | 4.4637 | 5.3949 | 3.3979 | 3.88 | 0.052778 | 0.00023007 | 0.00023007
876 | 0.00021413 | 8.9427e-05 | 877 | 2.3942 | 3.0246 | 3.3979 | 3.5126 | 4.4643 | 5.3949 | 3.3979 | 4.34 | 0.073333 | 0.00017685 | 0.00017685
877 | 0.00019807 | 8.6587e-05 | 878 | 3.0342 | 3.0248 | 3.3979 | 4.4864 | 4.4648 | 5.3949 | 3.3979 | 5.1 | 0.13111 | 0.00021059 | 0.00021059
878 | 0.00018796 | 8.4944e-05 | 879 | 3.0609 | 3.0251 | 3.3979 | 4.549 | 4.4653 | 5.3949 | 3.3979 | 5.58 | 0.12389 | 0.00024256 | 0.00024256
879 | 0.00019596 | 8.6265e-05 | 880 | 3.0397 | 3.0253 | 3.3979 | 4.4993 | 4.4659 | 5.3949 | 3.3979 | 5.2 | 0.055556 | 0.00028703 | 0.00028703
880 | 0.00020102 | 8.7103e-05 | 881 | 2.4211 | 3.0257 | 3.3979 | 3.5748 | 4.4667 | 5.3949 | 3.3979 | 4.96 | 0.0066667 | 0.00028763 | 0.00028763
881 | 0.00020736 | 8.7738e-05 | 882 | 2.408 | 3.026 | 3.3979 | 3.5444 | 4.4673 | 5.3949 | 3.3979 | 4.66 | 0 | 0.00019049 | 0.00019049
882 | 0.00021413 | 8.9442e-05 | 883 | 2.3942 | 3.0262 | 3.3979 | 3.5126 | 4.4678 | 5.3949 | 3.3979 | 4.34 | 0 | 0.00016073 | 0.00016073
883 | 0.00021837 | 9.0188e-05 | 884 | 2.3856 | 3.0263 | 3.3979 | 3.493 | 4.4681 | 5.3949 | 3.3979 | 4.14 | 0 | 0.00015127 | 0.00015127
884 | 0.00022261 | 9.1305e-05 | 885 | 2.3771 | 3.0264 | 3.3979 | 3.4737 | 4.4684 | 5.3949 | 3.3979 | 3.94 | 0 | 8.0266e-05 | 8.0266e-05
885 | 0.000226 | 9.1711e-05 | 886 | 2.3703 | 3.0265 | 3.3979 | 3.4583 | 4.4686 | 5.3949 | 3.3979 | 3.78 | 0 | 8.0266e-05 | 8.0266e-05
886 | 0.00023834 | 9.3429e-05 | 887 | 2.3461 | 3.0265 | 3.3979 | 3.4038 | 4.4687 | 5.3949 | 3.3979 | 3.2 | 0 | 8.0266e-05 | 8.0266e-05
887 | 0.00023834 | 9.3828e-05 | 888 | 2.3461 | 3.0266 | 3.3979 | 3.4038 | 4.4689 | 5.3949 | 3.3979 | 3.2 | 0 | 8.0518e-05 | 8.0518e-05
888 | 0.00025711 | 9.6711e-05 | 889 | 2.3103 | 3.0267 | 3.3979 | 3.3243 | 4.469 | 5.3949 | 3.3979 | 2.32 | 0 | 8.0468e-05 | 8.0468e-05
889 | 0.00025968 | 9.7723e-05 | 890 | 2.3055 | 3.0267 | 3.3979 | 3.3138 | 4.4691 | 5.3949 | 3.3979 | 2.2 | 0 | 8.0367e-05 | 8.0367e-05
890 | 0.00026139 | 9.7577e-05 | 891 | 2.3023 | 3.0268 | 3.3979 | 3.3068 | 4.4693 | 5.3949 | 3.3979 | 2.12 | 0 | 8.0518e-05 | 8.0518e-05
891 | 0.00027253 | 9.8706e-05 | 892 | 2.2818 | 3.0269 | 3.3979 | 3.262 | 4.4694 | 5.3949 | 3.3979 | 1.6 | 0 | 8.0468e-05 | 8.0468e-05
892 | 0.0002554 | 9.6804e-05 | 893 | 2.3135 | 3.0269 | 3.3979 | 3.3314 | 4.4696 | 5.3949 | 3.3979 | 2.4 | 0 | 8.0569e-05 | 8.0569e-05
893 | 0.00025113 | 9.554e-05 | 894 | 2.3216 | 3.027 | 3.3979 | 3.3492 | 4.4698 | 5.3949 | 3.3979 | 2.6 | 0 | 8.0367e-05 | 8.0367e-05
894 | 0.00025113 | 9.5326e-05 | 895 | 2.3216 | 3.0271 | 3.3979 | 3.3492 | 4.4699 | 5.3949 | 3.3979 | 2.6 | 0 | 8.0569e-05 | 8.0569e-05
895 | 0.00025327 | 9.6409e-05 | 896 | 2.3176 | 3.0271 | 3.3979 | 3.3403 | 4.4699 | 5.3949 | 3.3979 | 2.5 | 0.0027778 | 0.00014528 | 0.00014528
896 | 0.00026224 | 9.8089e-05 | 897 | 2.3008 | 3.027 | 3.3979 | 3.3033 | 4.4699 | 5.3949 | 3.3979 | 2.08 | 0.0088889 | 0.00017645 | 0.00017645
897 | 0.00026867 | 9.9118e-05 | 898 | 2.2889 | 3.0271 | 3.3979 | 3.2773 | 4.47 | 5.3949 | 3.3979 | 1.78 | 0.037778 | 0.00032016 | 0.00032016
898 | 0.00027038 | 9.957e-05 | 899 | 2.2858 | 3.0273 | 3.3979 | 3.2705 | 4.4705 | 5.3949 | 3.3979 | 1.7 | 0.067778 | 0.00032207 | 0.00032207
899 | 0.00026139 | 9.7704e-05 | 900 | 2.3023 | 3.0276 | 3.3979 | 3.3068 | 4.4712 | 5.3949 | 3.3979 | 2.12 | 0.085556 | 0.00022605 | 0.00022605
900 | 0.00024473 | 9.4578e-05 | 901 | 2.3338 | 3.0279 | 3.3979 | 3.3763 | 4.4719 | 5.3949 | 3.3979 | 2.9 | 0.27944 | 0.00017619 | 0.00017619
901 | 0.00023365 | 9.2978e-05 | 902 | 2.3552 | 3.0283 | 3.3979 | 3.4243 | 4.4727 | 5.3949 | 3.3979 | 3.42 | 0.13389 | 0.00020731 | 0.00020731
902 | 0.00023365 | 9.2653e-05 | 903 | 2.3552 | 3.0286 | 3.3979 | 3.4243 | 4.4736 | 5.3949 | 3.3979 | 3.42 | 0.10667 | 0.0002404 | 0.0002404
903 | 0.00023834 | 9.337e-05 | 904 | 2.3461 | 3.029 | 3.3979 | 3.4038 | 4.4744 | 5.3949 | 3.3979 | 3.2 | 0.058889 | 0.00029085 | 0.00029085
904 | 0.00023578 | 9.2833e-05 | 905 | 2.3511 | 3.0293 | 3.3979 | 3.4149 | 4.4752 | 5.3949 | 3.3979 | 3.32 | 0.0088889 | 0.0002907 | 0.0002907
905 | 0.00024388 | 9.4496e-05 | 906 | 2.3354 | 3.0296 | 3.3979 | 3.3799 | 4.4759 | 5.3949 | 3.3979 | 2.94 | 0 | 0.00019644 | 0.00019644
906 | 0.00024942 | 9.4972e-05 | 907 | 2.3248 | 3.0298 | 3.3979 | 3.3564 | 4.4764 | 5.3949 | 3.3979 | 2.68 | 0 | 0.00016099 | 0.00016099
907 | 0.0002554 | 9.6641e-05 | 908 | 2.3135 | 3.03 | 3.3979 | 3.3314 | 4.4768 | 5.3949 | 3.3979 | 2.4 | 0 | 0.00015233 | 0.00015233
908 | 0.00024942 | 9.613e-05 | 909 | 2.3248 | 3.0301 | 3.3979 | 3.3564 | 4.477 | 5.3949 | 3.3979 | 2.68 | 0 | 8.0317e-05 | 8.0317e-05
909 | 0.00025968 | 9.7371e-05 | 910 | 2.3055 | 3.0302 | 3.3979 | 3.3138 | 4.4771 | 5.3949 | 3.3979 | 2.2 | 0 | 8.0518e-05 | 8.0518e-05
910 | 0.00026867 | 9.8918e-05 | 911 | 2.2889 | 3.0302 | 3.3979 | 3.2773 | 4.4772 | 5.3949 | 3.3979 | 1.78 | 0 | 8.0569e-05 | 8.0569e-05
911 | 0.00027253 | 9.9994e-05 | 912 | 2.2818 | 3.0302 | 3.3979 | 3.262 | 4.4772 | 5.3949 | 3.3979 | 1.6 | 0 | 8.0216e-05 | 8.0216e-05
912 | 0.00028154 | 0.00010164 | 913 | 2.2656 | 3.0302 | 3.3979 | 3.2267 | 4.4772 | 5.3949 | 3.3979 | 1.18 | 0 | 8.0367e-05 | 8.0367e-05
913 | 0.00028627 | 0.00010233 | 914 | 2.2571 | 3.0302 | 3.3979 | 3.2085 | 4.4772 | 5.3949 | 3.3979 | 0.96 | 0 | 8.0518e-05 | 8.0518e-05
914 | 0.00028584 | 0.00010175 | 915 | 2.2579 | 3.0302 | 3.3979 | 3.2101 | 4.4773 | 5.3949 | 3.3979 | 0.98 | 0 | 8.0518e-05 | 8.0518e-05
915 | 0.00028584 | 0.00010163 | 916 | 2.2579 | 3.0303 | 3.3979 | 3.2101 | 4.4775 | 5.3949 | 3.3979 | 0.98 | 0 | 8.0115e-05 | 8.0115e-05
916 | 0.00028154 | 0.00010107 | 917 | 2.2656 | 3.0304 | 3.3979 | 3.2267 | 4.4778 | 5.3949 | 3.3979 | 1.18 | 0 | 8.0468e-05 | 8.0468e-05
917 | 0.00028154 | 0.00010121 | 918 | 2.2656 | 3.0306 | 3.3979 | 3.2267 | 4.4781 | 5.3949 | 3.3979 | 1.18 | 0 | 8.0317e-05 | 8.0317e-05
918 | 0.00028154 | 0.00010057 | 919 | 2.2656 | 3.0307 | 3.3979 | 3.2267 | 4.4785 | 5.3949 | 3.3979 | 1.18 | 0 | 8.0418e-05 | 8.0418e-05
919 | 0.00028154 | 0.00010123 | 920 | 2.2656 | 3.0309 | 3.3979 | 3.2267 | 4.4789 | 5.3949 | 3.3979 | 1.18 | 0.0066667 | 0.00015353 | 0.00015353
920 | 0.00027767 | 0.00010084 | 921 | 2.2725 | 3.0312 | 3.3979 | 3.2417 | 4.4795 | 5.3949 | 3.3979 | 1.36 | 0.039444 | 0.00018078 | 0.00018078
921 | 0.00026867 | 9.8881e-05 | 922 | 2.2889 | 3.0315 | 3.3979 | 3.2773 | 4.4801 | 5.3949 | 3.3979 | 1.78 | 0.11167 | 0.00032701 | 0.00032701
922 | 0.00024388 | 9.4885e-05 | 923 | 2.3354 | 3.0317 | 3.3979 | 3.3799 | 4.4807 | 5.3949 | 3.3979 | 2.94 | 0.265 | 0.00031774 | 0.00031774
923 | 0.00021286 | 8.9335e-05 | 924 | 2.3968 | 3.0319 | 3.3979 | 3.5185 | 4.4812 | 5.3949 | 3.3979 | 4.4 | 0.34278 | 0.00022786 | 0.00022786
924 | 0.00019596 | 8.6408e-05 | 925 | 3.0397 | 3.0322 | 3.3979 | 4.4993 | 4.4818 | 5.3949 | 3.3979 | 5.2 | 0.31833 | 0.00017574 | 0.00017574
925 | 0.00018796 | 8.4559e-05 | 926 | 3.0609 | 3.0323 | 3.3979 | 4.549 | 4.4821 | 5.3949 | 3.3979 | 5.58 | 0.27056 | 0.00020359 | 0.00020359
926 | 0.00019343 | 8.5444e-05 | 927 | 3.0464 | 3.0324 | 3.3979 | 4.5149 | 4.4823 | 5.3949 | 3.3979 | 5.32 | 0.20778 | 0.00022746 | 0.00022746
927 | 0.00019975 | 8.7004e-05 | 928 | 3.0297 | 3.0326 | 3.3979 | 4.4761 | 4.4827 | 5.3949 | 3.3979 | 5.02 | 0.10056 | 0.00029181 | 0.00029181
928 | 0.00022388 | 9.1223e-05 | 929 | 2.3746 | 3.0327 | 3.3979 | 3.4679 | 4.4831 | 5.3949 | 3.3979 | 3.88 | 0.017778 | 0.00029483 | 0.00029483
929 | 0.00024388 | 9.486e-05 | 930 | 2.3354 | 3.0329 | 3.3979 | 3.3799 | 4.4835 | 5.3949 | 3.3979 | 2.94 | 0 | 0.00019266 | 0.00019266
930 | 0.00026224 | 9.8083e-05 | 931 | 2.3008 | 3.033 | 3.3979 | 3.3033 | 4.4836 | 5.3949 | 3.3979 | 2.08 | 0 | 0.00016068 | 0.00016068
931 | 0.00027467 | 9.9373e-05 | 932 | 2.2779 | 3.0329 | 3.3979 | 3.2535 | 4.4835 | 5.3949 | 3.3979 | 1.5 | 0 | 0.00016078 | 0.00016078
932 | 0.00028799 | 0.00010296 | 933 | 2.2541 | 3.0327 | 3.3979 | 3.2019 | 4.4831 | 5.3949 | 3.3979 | 0.88 | 0 | 8.4093e-05 | 8.4093e-05
933 | 0.00029832 | 0.00010469 | 934 | 2.2359 | 3.0325 | 3.3979 | 3.1631 | 4.4826 | 5.3949 | 3.3979 | 0.4 | 0 | 8.0468e-05 | 8.0468e-05
934 | 0.0003078 | 0.00010633 | 935 | 2.2195 | 3.0323 | 3.3979 | 3.1284 | 4.4821 | 5.3949 | 3.3979 | -0.04 | 0 | 8.0468e-05 | 8.0468e-05
935 | 0.00031039 | 0.00010621 | 936 | 2.2151 | 3.0321 | 3.3979 | 3.119 | 4.4815 | 5.3949 | 3.3979 | -0.16 | 0 | 8.0569e-05 | 8.0569e-05
936 | 0.00032335 | 0.00010912 | 937 | 2.1932 | 3.0318 | 3.3979 | 3.0731 | 4.481 | 5.3949 | 3.3979 | -0.76 | 0 | 8.0518e-05 | 8.0518e-05
937 | 0.00033331 | 0.00011094 | 938 | 2.1767 | 3.0315 | 3.3979 | 3.0388 | 4.4803 | 5.3949 | 3.3979 | -1.22 | 0 | 8.0317e-05 | 8.0317e-05
938 | 0.00033938 | 0.0001114 | 939 | 2.1668 | 3.0312 | 3.3979 | 3.0183 | 4.4795 | 5.3949 | 3.3979 | -1.5 | 0 | 8.0518e-05 | 8.0518e-05
939 | 0.00034589 | 0.00011289 | 940 | 2.1563 | 3.0309 | 3.3979 | 2.9967 | 4.4787 | 5.3949 | 3.3979 | -1.8 | 0 | 8.0216e-05 | 8.0216e-05
940 | 0.00034936 | 0.00011357 | 941 | 2.1507 | 3.0306 | 3.3979 | 2.9852 | 4.4781 | 5.3949 | 3.3979 | -1.96 | 0 | 8.0569e-05 | 8.0569e-05
941 | 0.00034372 | 0.00011252 | 942 | 2.1598 | 3.0303 | 3.3979 | 3.0038 | 4.4775 | 5.3949 | 3.3979 | -1.7 | 0 | 8.0569e-05 | 8.0569e-05
942 | 0.00035501 | 0.0001144 | 943 | 2.1418 | 3.03 | 3.3979 | 2.9668 | 4.4767 | 5.3949 | 3.3979 | -2.22 | 0 | 8.0367e-05 | 8.0367e-05
943 | 0.00036153 | 0.00011539 | 944 | 2.1315 | 3.0297 | 3.3979 | 2.9459 | 4.476 | 5.3949 | 3.3979 | -2.52 | 0.017778 | 8.0418e-05 | 8.0418e-05
944 | 0.00034589 | 0.00011294 | 945 | 2.1563 | 3.0294 | 3.3979 | 2.9967 | 4.4753 | 5.3949 | 3.3979 | -1.8 | 0.10056 | 8.0518e-05 | 8.0518e-05
945 | 0.00031384 | 0.00010735 | 946 | 2.2092 | 3.0291 | 3.3979 | 3.1066 | 4.4747 | 5.3949 | 3.3979 | -0.32 | 0.20778 | 8.0418e-05 | 8.0418e-05
946 | 0.00029229 | 0.00010349 | 947 | 2.2465 | 3.029 | 3.3979 | 3.1857 | 4.4743 | 5.3949 | 3.3979 | 0.68 | 0.28722 | 8.0065e-05 | 8.0065e-05
947 | 0.00026139 | 9.7916e-05 | 948 | 2.3023 | 3.0289 | 3.3979 | 3.3068 | 4.4741 | 5.3949 | 3.3979 | 2.12 | 0.33278 | 8.0468e-05 | 8.0468e-05
948 | 0.0002277 | 9.198e-05 | 949 | 2.367 | 3.029 | 3.3979 | 3.4507 | 4.4743 | 5.3949 | 3.3979 | 3.7 | 0.33667 | 8.0115e-05 | 8.0115e-05
949 | 0.00021625 | 9.0052e-05 | 950 | 2.3899 | 3.0291 | 3.3979 | 3.5028 | 4.4745 | 5.3949 | 3.3979 | 4.24 | 0.29 | 8.0468e-05 | 8.0468e-05
950 | 0.00021837 | 9.0378e-05 | 951 | 2.3856 | 3.0291 | 3.3979 | 3.493 | 4.4747 | 5.3949 | 3.3979 | 4.14 | 0.205 | 8.0518e-05 | 8.0518e-05
951 | 0.0002311 | 9.2366e-05 | 952 | 2.3603 | 3.0292 | 3.3979 | 3.4355 | 4.4748 | 5.3949 | 3.3979 | 3.54 | 0.058889 | 8.0166e-05 | 8.0166e-05
952 | 0.0002554 | 9.6684e-05 | 953 | 2.3135 | 3.0292 | 3.3979 | 3.3314 | 4.4748 | 5.3949 | 3.3979 | 2.4 | 0.011667 | 8.0518e-05 | 8.0518e-05
953 | 0.00027253 | 9.9804e-05 | 954 | 2.2818 | 3.0292 | 3.3979 | 3.262 | 4.4748 | 5.3949 | 3.3979 | 1.6 | 0 | 8.0569e-05 | 8.0569e-05
954 | 0.00028584 | 0.000101 | 955 | 2.2579 | 3.0291 | 3.3979 | 3.2101 | 4.4747 | 5.3949 | 3.3979 | 0.98 | 0 | 8.0518e-05 | 8.0518e-05
955 | 0.00029014 | 0.00010347 | 956 | 2.2503 | 3.0291 | 3.3979 | 3.1938 | 4.4747 | 5.3949 | 3.3979 | 0.78 | 0 | 8.0518e-05 | 8.0518e-05
956 | 0.00029229 | 0.00010026 | 957 | 2.2465 | 3.0292 | 3.3979 | 3.1857 | 4.4748 | 5.3949 | 3.3979 | 0.68 | 0 | 8.0569e-05 | 8.0569e-05
957 | 0.00029616 | 0.00010432 | 958 | 2.2397 | 3.0293 | 3.3979 | 3.1711 | 4.475 | 5.3949 | 3.3979 | 0.5 | 0 | 8.0569e-05 | 8.0569e-05
958 | 0.00029832 | 0.00010466 | 959 | 2.2359 | 3.0294 | 3.3979 | 3.1631 | 4.4753 | 5.3949 | 3.3979 | 0.4 | 0 | 8.0166e-05 | 8.0166e-05
959 | 0.00031384 | 0.0001073 | 960 | 2.2092 | 3.0295 | 3.3979 | 3.1066 | 4.4755 | 5.3949 | 3.3979 | -0.32 | 0 | 8.0166e-05 | 8.0166e-05
960 | 0.0003078 | 0.00010592 | 961 | 2.2195 | 3.0296 | 3.3979 | 3.1284 | 4.4759 | 5.3949 | 3.3979 | -0.04 | 0 | 8.0166e-05 | 8.0166e-05
961 | 0.00031212 | 0.0001072 | 962 | 2.2122 | 3.0298 | 3.3979 | 3.1128 | 4.4762 | 5.3949 | 3.3979 | -0.24 | 0 | 8.0418e-05 | 8.0418e-05
962 | 0.00031989 | 0.00010823 | 963 | 2.199 | 3.0299 | 3.3979 | 3.0852 | 4.4765 | 5.3949 | 3.3979 | -0.6 | 0 | 8.0518e-05 | 8.0518e-05
963 | 0.00031989 | 0.000108 | 964 | 2.199 | 3.0299 | 3.3979 | 3.0852 | 4.4766 | 5.3949 | 3.3979 | -0.6 | 0 | 8.0367e-05 | 8.0367e-05
964 | 0.00032638 | 0.00010934 | 965 | 2.1882 | 3.03 | 3.3979 | 3.0626 | 4.4767 | 5.3949 | 3.3979 | -0.9 | 0 | 8.0367e-05 | 8.0367e-05
965 | 0.00032638 | 0.00010796 | 966 | 2.1882 | 3.0301 | 3.3979 | 3.0626 | 4.477 | 5.3949 | 3.3979 | -0.9 | 0 | 8.0266e-05 | 8.0266e-05
966 | 0.00032638 | 0.00010851 | 967 | 2.1882 | 3.0302 | 3.3979 | 3.0626 | 4.4773 | 5.3949 | 3.3979 | -0.9 | 0 | 8.0317e-05 | 8.0317e-05
967 | 0.00032638 | 0.00010946 | 968 | 2.1882 | 3.0304 | 3.3979 | 3.0626 | 4.4776 | 5.3949 | 3.3979 | -0.9 | 0.0088889 | 8.0569e-05 | 8.0569e-05
968 | 0.00031384 | 0.0001073 | 969 | 2.2092 | 3.0305 | 3.3979 | 3.1066 | 4.478 | 5.3949 | 3.3979 | -0.32 | 0.061667 | 8.0266e-05 | 8.0266e-05
969 | 0.00030219 | 0.0001053 | 970 | 2.2292 | 3.0307 | 3.3979 | 3.1488 | 4.4783 | 5.3949 | 3.3979 | 0.22 | 0.080556 | 8.0569e-05 | 8.0569e-05
970 | 0.00029014 | 0.00010313 | 971 | 2.2503 | 3.0308 | 3.3979 | 3.1938 | 4.4786 | 5.3949 | 3.3979 | 0.78 | 0.12556 | 8.0266e-05 | 8.0266e-05
971 | 0.00026653 | 9.8748e-05 | 972 | 2.2928 | 3.0308 | 3.3979 | 3.2859 | 4.4787 | 5.3949 | 3.3979 | 1.88 | 0.17778 | 8.0418e-05 | 8.0418e-05
972 | 0.00024942 | 9.5321e-05 | 973 | 2.3248 | 3.0309 | 3.3979 | 3.3564 | 4.4788 | 5.3949 | 3.3979 | 2.68 | 0.18056 | 8.0569e-05 | 8.0569e-05
973 | 0.00023834 | 9.3887e-05 | 974 | 2.3461 | 3.031 | 3.3979 | 3.4038 | 4.4791 | 5.3949 | 3.3979 | 3.2 | 0.24278 | 8.0518e-05 | 8.0518e-05
974 | 0.00023791 | 9.381e-05 | 975 | 2.347 | 3.0312 | 3.3979 | 3.4057 | 4.4794 | 5.3949 | 3.3979 | 3.22 | 0.12833 | 8.0317e-05 | 8.0317e-05
975 | 0.00024729 | 9.5363e-05 | 976 | 2.3289 | 3.0314 | 3.3979 | 3.3654 | 4.4799 | 5.3949 | 3.3979 | 2.78 | 0.10056 | 8.0518e-05 | 8.0518e-05
976 | 0.00025968 | 9.7575e-05 | 977 | 2.3055 | 3.0316 | 3.3979 | 3.3138 | 4.4804 | 5.3949 | 3.3979 | 2.2 | 0.022222 | 8.0518e-05 | 8.0518e-05
977 | 0.00026867 | 9.9237e-05 | 978 | 2.2889 | 3.0317 | 3.3979 | 3.2773 | 4.4808 | 5.3949 | 3.3979 | 1.78 | 0 | 8.0518e-05 | 8.0518e-05
978 | 0.00029444 | 0.00010375 | 979 | 2.2427 | 3.0319 | 3.3979 | 3.1776 | 4.4811 | 5.3949 | 3.3979 | 0.58 | 0 | 8.0166e-05 | 8.0166e-05
979 | 0.00030219 | 0.00010512 | 980 | 2.2292 | 3.032 | 3.3979 | 3.1488 | 4.4814 | 5.3949 | 3.3979 | 0.22 | 0 | 8.0166e-05 | 8.0166e-05
980 | 0.0003078 | 0.00010593 | 981 | 2.2195 | 3.0322 | 3.3979 | 3.1284 | 4.4818 | 5.3949 | 3.3979 | -0.04 | 0 | 8.0367e-05 | 8.0367e-05
981 | 0.0003078 | 0.00010559 | 982 | 2.2195 | 3.0323 | 3.3979 | 3.1284 | 4.4822 | 5.3949 | 3.3979 | -0.04 | 0 | 8.0468e-05 | 8.0468e-05
982 | 0.00031384 | 0.00010705 | 983 | 2.2092 | 3.0325 | 3.3979 | 3.1066 | 4.4826 | 5.3949 | 3.3979 | -0.32 | 0 | 8.0518e-05 | 8.0518e-05
983 | 0.00032941 | 0.00011003 | 984 | 2.1832 | 3.0327 | 3.3979 | 3.0521 | 4.483 | 5.3949 | 3.3979 | -1.04 | 0 | 8.0418e-05 | 8.0418e-05
984 | 0.00033548 | 0.00011125 | 985 | 2.1732 | 3.0329 | 3.3979 | 3.0315 | 4.4834 | 5.3949 | 3.3979 | -1.32 | 0 | 8.0518e-05 | 8.0518e-05
985 | 0.00034936 | 0.00011359 | 986 | 2.1507 | 3.0331 | 3.3979 | 2.9852 | 4.4839 | 5.3949 | 3.3979 | -1.96 | 0 | 8.0317e-05 | 8.0317e-05
986 | 0.00036284 | 0.00011572 | 987 | 2.1294 | 3.0332 | 3.3979 | 2.9418 | 4.4842 | 5.3949 | 3.3979 | -2.58 | 0 | 8.0468e-05 | 8.0468e-05
987 | 0.00036632 | 0.00011614 | 988 | 2.124 | 3.0333 | 3.3979 | 2.9307 | 4.4844 | 5.3949 | 3.3979 | -2.74 | 0 | 8.0569e-05 | 8.0569e-05
988 | 0.00037504 | 0.00011762 | 989 | 2.1105 | 3.0334 | 3.3979 | 2.9036 | 4.4846 | 5.3949 | 3.3979 | -3.14 | 0 | 8.0216e-05 | 8.0216e-05
989 | 0.0003807 | 0.00011668 | 990 | 2.1019 | 3.0334 | 3.3979 | 2.8862 | 4.4848 | 5.3949 | 3.3979 | -3.4 | 0 | 8.0518e-05 | 8.0518e-05
990 | 0.00038507 | 0.00011906 | 991 | 2.0953 | 3.0335 | 3.3979 | 2.8729 | 4.4848 | 5.3949 | 3.3979 | -3.6 | 0 | 8.0418e-05 | 8.0418e-05
991 | 0.00038987 | 0.00012054 | 992 | 2.0881 | 3.0335 | 3.3979 | 2.8585 | 4.4849 | 5.3949 | 3.3979 | -3.82 | 0.025 | 0.00014548 | 0.00014548
992 | 0.00038027 | 0.00011914 | 993 | 2.1026 | 3.0335 | 3.3979 | 2.8875 | 4.4849 | 5.3949 | 3.3979 | -3.38 | 0.12111 | 0.00017317 | 0.00017317
993 | 0.00033765 | 0.00011163 | 994 | 2.1697 | 3.0336 | 3.3979 | 3.0241 | 4.485 | 5.3949 | 3.3979 | -1.42 | 0.23722 | 0.0003052 | 0.0003052
994 | 0.00030607 | 0.00010563 | 995 | 2.2225 | 3.0336 | 3.3979 | 3.1346 | 4.485 | 5.3949 | 3.3979 | 0.04 | 0.33 | 0.00030833 | 0.00030833
995 | 0.00026867 | 9.8818e-05 | 996 | 2.2889 | 3.0334 | 3.3979 | 3.2773 | 4.4847 | 5.3949 | 3.3979 | 1.78 | 0.32278 | 0.0002194 | 0.0002194
996 | 0.00023536 | 9.3432e-05 | 997 | 2.3519 | 3.0333 | 3.3979 | 3.4168 | 4.4845 | 5.3949 | 3.3979 | 3.34 | 0.27389 | 0.00017896 | 0.00017896
997 | 0.00021286 | 8.886e-05 | 998 | 2.3968 | 3.0332 | 3.3979 | 3.5185 | 4.4841 | 5.3949 | 3.3979 | 4.4 | 0.23722 | 0.0002051 | 0.0002051
998 | 0.00020947 | 8.8544e-05 | 999 | 2.4037 | 3.0331 | 3.3979 | 3.5344 | 4.484 | 5.3949 | 3.3979 | 4.56 | 0.091111 | 0.00023697 | 0.00023697
999 | 0.00023791 | 9.3469e-05 | 1000 | 2.347 | 3.033 | 3.3979 | 3.4057 | 4.4838 | 5.3949 | 3.3979 | 3.22 | 0.066111 | 0.00028587 | 0.00028587
1000 | 0.00024643 | 9.4906e-05 | 1001 | 2.3305 | 3.033 | 3.3979 | 3.369 | 4.4836 | 5.3949 | 3.3979 | 2.82 | 0.015 | 0.00028698 | 0.00028698
1001 | 0.00026653 | 9.835e-05 | 1002 | 2.2928 | 3.0329 | 3.3979 | 3.2859 | 4.4834 | 5.3949 | 3.3979 | 1.88 | 0 | 0.0001912 | 0.0001912
1002 | 0.00027767 | 0.0001007 | 1003 | 2.2725 | 3.0327 | 3.3979 | 3.2417 | 4.4831 | 5.3949 | 3.3979 | 1.36 | 0 | 0.00016094 | 0.00016094
1003 | 0.00029444 | 0.0001017 | 1004 | 2.2427 | 3.0326 | 3.3979 | 3.1776 | 4.4827 | 5.3949 | 3.3979 | 0.58 | 0 | 0.00015922 | 0.00015922
1004 | 0.00030996 | 0.0001069 | 1005 | 2.2158 | 3.0325 | 3.3979 | 3.1206 | 4.4825 | 5.3949 | 3.3979 | -0.14 | 0 | 8.0468e-05 | 8.0468e-05
1005 | 0.00031687 | 0.00010726 | 1006 | 2.2041 | 3.0324 | 3.3979 | 3.0959 | 4.4824 | 5.3949 | 3.3979 | -0.46 | 0 | 8.0518e-05 | 8.0518e-05
1006 | 0.00033331 | 0.00011053 | 1007 | 2.1767 | 3.0323 | 3.3979 | 3.0388 | 4.4822 | 5.3949 | 3.3979 | -1.22 | 0 | 8.0367e-05 | 8.0367e-05
1007 | 0.00034372 | 0.00011276 | 1008 | 2.1598 | 3.0323 | 3.3979 | 3.0038 | 4.482 | 5.3949 | 3.3979 | -1.7 | 0 | 8.0569e-05 | 8.0569e-05
1008 | 0.00035501 | 0.00011459 | 1009 | 2.1418 | 3.0322 | 3.3979 | 2.9668 | 4.482 | 5.3949 | 3.3979 | -2.22 | 0 | 8.0166e-05 | 8.0166e-05
1009 | 0.00037242 | 0.00011793 | 1010 | 2.1146 | 3.0322 | 3.3979 | 2.9117 | 4.4818 | 5.3949 | 3.3979 | -3.02 | 0 | 8.0317e-05 | 8.0317e-05
1010 | 0.00038289 | 0.00011965 | 1011 | 2.0986 | 3.0321 | 3.3979 | 2.8795 | 4.4817 | 5.3949 | 3.3979 | -3.5 | 0 | 8.0418e-05 | 8.0418e-05
1011 | 0.0003938 | 0.00012142 | 1012 | 2.0822 | 3.0321 | 3.3979 | 2.8468 | 4.4815 | 5.3949 | 3.3979 | -4 | 0 | 8.0569e-05 | 8.0569e-05
1012 | 0.00041437 | 0.0001253 | 1013 | 2.052 | 3.0321 | 3.3979 | 2.7873 | 4.4816 | 5.3949 | 3.3979 | -4.94 | 0 | 8.0569e-05 | 8.0569e-05
1013 | 0.00042401 | 0.00012704 | 1014 | 2.0382 | 3.0321 | 3.3979 | 2.7602 | 4.4815 | 5.3949 | 3.3979 | -5.38 | 0 | 8.0266e-05 | 8.0266e-05
1014 | 0.00042928 | 0.00012792 | 1015 | 2.0308 | 3.0321 | 3.3979 | 2.7457 | 4.4816 | 5.3949 | 3.3979 | -5.62 | 0 | 8.0418e-05 | 8.0418e-05
1015 | 0.00042884 | 0.00012763 | 1016 | 2.0314 | 3.0321 | 3.3979 | 2.7469 | 4.4815 | 5.3949 | 3.3979 | -5.6 | 0.011667 | 0.00014094 | 0.00014094
1016 | 0.00041437 | 0.00012514 | 1017 | 2.052 | 3.032 | 3.3979 | 2.7873 | 4.4814 | 5.3949 | 3.3979 | -4.94 | 0.049444 | 0.00018717 | 0.00018717
1017 | 0.00040036 | 0.00012268 | 1018 | 2.0725 | 3.032 | 3.3979 | 2.8275 | 4.4814 | 5.3949 | 3.3979 | -4.3 | 0.12389 | 0.00032585 | 0.00032585
1018 | 0.00037809 | 0.0001183 | 1019 | 2.1059 | 3.032 | 3.3979 | 2.8942 | 4.4814 | 5.3949 | 3.3979 | -3.28 | 0.25167 | 0.00031205 | 0.00031205
1019 | 0.0003511 | 0.00011357 | 1020 | 2.148 | 3.0321 | 3.3979 | 2.9795 | 4.4815 | 5.3949 | 3.3979 | -2.04 | 0.34833 | 0.00021779 | 0.00021779
1020 | 0.00033331 | 0.00011083 | 1021 | 2.1767 | 3.0322 | 3.3979 | 3.0388 | 4.4817 | 5.3949 | 3.3979 | -1.22 | 0.28722 | 0.00017806 | 0.00017806
1021 | 0.00031212 | 0.0001071 | 1022 | 2.2122 | 3.0322 | 3.3979 | 3.1128 | 4.482 | 5.3949 | 3.3979 | -0.24 | 0.15222 | 0.00020495 | 0.00020495
1022 | 0.0003078 | 0.00010584 | 1023 | 2.2195 | 3.0323 | 3.3979 | 3.1284 | 4.4821 | 5.3949 | 3.3979 | -0.04 | 0.085556 | 0.00023964 | 0.00023964
1023 | 0.00032595 | 0.00010925 | 1024 | 2.1889 | 3.0323 | 3.3979 | 3.0641 | 4.4822 | 5.3949 | 3.3979 | -0.88 | 0.05 | 0.00029146 | 0.00029146
1024 | 0.00033158 | 0.00011022 | 1025 | 2.1796 | 3.0324 | 3.3979 | 3.0447 | 4.4822 | 5.3949 | 3.3979 | -1.14 | 0.011667 | 0.00028421 | 0.00028421
1025 | 0.00033765 | 0.00011143 | 1026 | 2.1697 | 3.0324 | 3.3979 | 3.0241 | 4.4822 | 5.3949 | 3.3979 | -1.42 | 0 | 0.00019236 | 0.00019236
1026 | 0.00033765 | 0.00011138 | 1027 | 2.1697 | 3.0324 | 3.3979 | 3.0241 | 4.4822 | 5.3949 | 3.3979 | -1.42 | 0 | 0.00016058 | 0.00016058
1027 | 0.00033331 | 0.00010887 | 1028 | 2.1767 | 3.0323 | 3.3979 | 3.0388 | 4.4821 | 5.3949 | 3.3979 | -1.22 | 0 | 0.00016058 | 0.00016058
1028 | 0.00033158 | 0.00011075 | 1029 | 2.1796 | 3.0323 | 3.3979 | 3.0447 | 4.4821 | 5.3949 | 3.3979 | -1.14 | 0 | 9.2704e-05 | 9.2704e-05
1029 | 0.00032941 | 0.00011016 | 1030 | 2.1832 | 3.0323 | 3.3979 | 3.0521 | 4.4821 | 5.3949 | 3.3979 | -1.04 | 0 | 8.0468e-05 | 8.0468e-05
1030 | 0.00034589 | 0.00011239 | 1031 | 2.1563 | 3.0323 | 3.3979 | 2.9967 | 4.4821 | 5.3949 | 3.3979 | -1.8 | 0 | 8.0166e-05 | 8.0166e-05
1031 | 0.00034545 | 0.00011114 | 1032 | 2.157 | 3.0323 | 3.3979 | 2.9981 | 4.482 | 5.3949 | 3.3979 | -1.78 | 0 | 8.0317e-05 | 8.0317e-05
1032 | 0.0003511 | 0.00011396 | 1033 | 2.148 | 3.0323 | 3.3979 | 2.9795 | 4.482 | 5.3949 | 3.3979 | -2.04 | 0 | 8.0518e-05 | 8.0518e-05
1033 | 0.00034936 | 0.00011382 | 1034 | 2.1507 | 3.0323 | 3.3979 | 2.9852 | 4.482 | 5.3949 | 3.3979 | -1.96 | 0 | 8.0115e-05 | 8.0115e-05
1034 | 0.00034806 | 0.00011354 | 1035 | 2.1528 | 3.0323 | 3.3979 | 2.9895 | 4.482 | 5.3949 | 3.3979 | -1.9 | 0 | 8.0266e-05 | 8.0266e-05
1035 | 0.00034806 | 0.00011337 | 1036 | 2.1528 | 3.0323 | 3.3979 | 2.9895 | 4.482 | 5.3949 | 3.3979 | -1.9 | 0 | 8.0418e-05 | 8.0418e-05
1036 | 0.00034806 | 0.00011324 | 1037 | 2.1528 | 3.0322 | 3.3979 | 2.9895 | 4.4818 | 5.3949 | 3.3979 | -1.9 | 0 | 8.0418e-05 | 8.0418e-05
1037 | 0.00034545 | 0.00011165 | 1038 | 2.157 | 3.0321 | 3.3979 | 2.9981 | 4.4816 | 5.3949 | 3.3979 | -1.78 | 0 | 8.0266e-05 | 8.0266e-05
1038 | 0.00034763 | 0.00011276 | 1039 | 2.1535 | 3.0319 | 3.3979 | 2.9909 | 4.4812 | 5.3949 | 3.3979 | -1.88 | 0 | 8.0317e-05 | 8.0317e-05
1039 | 0.00034719 | 0.00011316 | 1040 | 2.1542 | 3.0318 | 3.3979 | 2.9924 | 4.4808 | 5.3949 | 3.3979 | -1.86 | 0.0027778 | 0.0001481 | 0.0001481
1040 | 0.00034372 | 0.00011261 | 1041 | 2.1598 | 3.0316 | 3.3979 | 3.0038 | 4.4804 | 5.3949 | 3.3979 | -1.7 | 0.019444 | 0.00018944 | 0.00018944
1041 | 0.00033938 | 0.00011191 | 1042 | 2.1668 | 3.0314 | 3.3979 | 3.0183 | 4.4799 | 5.3949 | 3.3979 | -1.5 | 0.035 | 0.00031809 | 0.00031809
1042 | 0.00033548 | 0.00011057 | 1043 | 2.1732 | 3.0311 | 3.3979 | 3.0315 | 4.4794 | 5.3949 | 3.3979 | -1.32 | 0.063333 | 0.00031925 | 0.00031925
1043 | 0.00032595 | 0.00010943 | 1044 | 2.1889 | 3.0309 | 3.3979 | 3.0641 | 4.4789 | 5.3949 | 3.3979 | -0.88 | 0.066111 | 0.00022559 | 0.00022559
1044 | 0.00031989 | 0.00010694 | 1045 | 2.199 | 3.0308 | 3.3979 | 3.0852 | 4.4785 | 5.3949 | 3.3979 | -0.6 | 0.047778 | 0.00017947 | 0.00017947
1045 | 0.00031687 | 0.00010796 | 1046 | 2.2041 | 3.0305 | 3.3979 | 3.0959 | 4.4779 | 5.3949 | 3.3979 | -0.46 | 0.035 | 0.00021401 | 0.00021401
1046 | 0.00031946 | 0.00010829 | 1047 | 2.1997 | 3.0302 | 3.3979 | 3.0867 | 4.4772 | 5.3949 | 3.3979 | -0.58 | 0.025 | 0.0002404 | 0.0002404
1047 | 0.00031946 | 0.00010801 | 1048 | 2.1997 | 3.03 | 3.3979 | 3.0867 | 4.4767 | 5.3949 | 3.3979 | -0.58 | 0.017778 | 0.00028833 | 0.00028833
1048 | 0.00032292 | 0.00010885 | 1049 | 2.1939 | 3.0297 | 3.3979 | 3.0746 | 4.4761 | 5.3949 | 3.3979 | -0.74 | 0.0027778 | 0.00029337 | 0.00029337
1049 | 0.00032292 | 0.00010893 | 1050 | 2.1939 | 3.0295 | 3.3979 | 3.0746 | 4.4756 | 5.3949 | 3.3979 | -0.74 | 0 | 0.00019246 | 0.00019246
1050 | 0.00032595 | 0.00010955 | 1051 | 2.1889 | 3.0293 | 3.3979 | 3.0641 | 4.4752 | 5.3949 | 3.3979 | -0.88 | 0 | 0.00016094 | 0.00016094
1051 | 0.00032292 | 0.00010784 | 1052 | 2.1939 | 3.0292 | 3.3979 | 3.0746 | 4.4748 | 5.3949 | 3.3979 | -0.74 | 0 | 0.00016048 | 0.00016048
1052 | 0.00032595 | 0.00010977 | 1053 | 2.1889 | 3.029 | 3.3979 | 3.0641 | 4.4744 | 5.3949 | 3.3979 | -0.88 | 0 | 0.00011446 | 0.00011446
1053 | 0.00032292 | 0.000109 | 1054 | 2.1939 | 3.0288 | 3.3979 | 3.0746 | 4.4741 | 5.3949 | 3.3979 | -0.74 | 0 | 8.0569e-05 | 8.0569e-05
1054 | 0.00032552 | 0.0001088 | 1055 | 2.1896 | 3.0287 | 3.3979 | 3.0656 | 4.4737 | 5.3949 | 3.3979 | -0.86 | 0 | 8.0418e-05 | 8.0418e-05
1055 | 0.00032552 | 0.00010903 | 1056 | 2.1896 | 3.0285 | 3.3979 | 3.0656 | 4.4732 | 5.3949 | 3.3979 | -0.86 | 0 | 8.0418e-05 | 8.0418e-05
1056 | 0.00031946 | 0.00010813 | 1057 | 2.1997 | 3.0283 | 3.3979 | 3.0867 | 4.4728 | 5.3949 | 3.3979 | -0.58 | 0 | 8.0569e-05 | 8.0569e-05
1057 | 0.00032509 | 0.00010908 | 1058 | 2.1903 | 3.0281 | 3.3979 | 3.0671 | 4.4724 | 5.3949 | 3.3979 | -0.84 | 0 | 8.0216e-05 | 8.0216e-05
1058 | 0.00032465 | 0.00010824 | 1059 | 2.1911 | 3.0281 | 3.3979 | 3.0686 | 4.4722 | 5.3949 | 3.3979 | -0.82 | 0 | 8.0518e-05 | 8.0518e-05
1059 | 0.00032465 | 0.00010831 | 1060 | 2.1911 | 3.028 | 3.3979 | 3.0686 | 4.4722 | 5.3949 | 3.3979 | -0.82 | 0 | 8.0468e-05 | 8.0468e-05
1060 | 0.00032898 | 0.00010784 | 1061 | 2.1839 | 3.028 | 3.3979 | 3.0536 | 4.4721 | 5.3949 | 3.3979 | -1.02 | 0 | 8.0468e-05 | 8.0468e-05
1061 | 0.00032898 | 0.00010923 | 1062 | 2.1839 | 3.028 | 3.3979 | 3.0536 | 4.472 | 5.3949 | 3.3979 | -1.02 | 0 | 8.0216e-05 | 8.0216e-05
1062 | 0.00032465 | 0.0001082 | 1063 | 2.1911 | 3.028 | 3.3979 | 3.0686 | 4.4721 | 5.3949 | 3.3979 | -0.82 | 0 | 8.0065e-05 | 8.0065e-05
1063 | 0.00031687 | 0.00010787 | 1064 | 2.2041 | 3.028 | 3.3979 | 3.0959 | 4.4721 | 5.3949 | 3.3979 | -0.46 | 0.0038889 | 0.0001481 | 0.0001481
1064 | 0.00030607 | 0.00010569 | 1065 | 2.2225 | 3.028 | 3.3979 | 3.1346 | 4.4721 | 5.3949 | 3.3979 | 0.04 | 0.063333 | 0.00017927 | 0.00017927
1065 | 0.00029444 | 0.00010382 | 1066 | 2.2427 | 3.028 | 3.3979 | 3.1776 | 4.4721 | 5.3949 | 3.3979 | 0.58 | 0.22667 | 0.00031361 | 0.00031361
1066 | 0.00026867 | 9.94e-05 | 1067 | 2.2889 | 3.028 | 3.3979 | 3.2773 | 4.472 | 5.3949 | 3.3979 | 1.78 | 0.20222 | 0.0003051 | 0.0003051
1067 | 0.00027767 | 9.8154e-05 | 1068 | 2.2725 | 3.0279 | 3.3979 | 3.2417 | 4.4718 | 5.3949 | 3.3979 | 1.36 | 0.16222 | 0.00023033 | 0.00023033
1068 | 0.00027038 | 9.9682e-05 | 1069 | 2.2858 | 3.0277 | 3.3979 | 3.2705 | 4.4715 | 5.3949 | 3.3979 | 1.7 | 0.13889 | 0.00017473 | 0.00017473
1069 | 0.00026438 | 9.8613e-05 | 1070 | 2.2968 | 3.0276 | 3.3979 | 3.2946 | 4.4712 | 5.3949 | 3.3979 | 1.98 | 0.13889 | 0.00020847 | 0.00020847
1070 | 0.00026224 | 9.8212e-05 | 1071 | 2.3008 | 3.0275 | 3.3979 | 3.3033 | 4.471 | 5.3949 | 3.3979 | 2.08 | 0.10333 | 0.00024196 | 0.00024196
1071 | 0.00027253 | 9.9901e-05 | 1072 | 2.2818 | 3.0274 | 3.3979 | 3.262 | 4.4707 | 5.3949 | 3.3979 | 1.6 | 0.05 | 0.00028526 | 0.00028526
1072 | 0.00029616 | 0.00010382 | 1073 | 2.2397 | 3.0274 | 3.3979 | 3.1711 | 4.4706 | 5.3949 | 3.3979 | 0.5 | 0.015 | 0.00029594 | 0.00029594
1073 | 0.00029616 | 0.0001041 | 1074 | 2.2397 | 3.0273 | 3.3979 | 3.1711 | 4.4704 | 5.3949 | 3.3979 | 0.5 | 0 | 0.00019548 | 0.00019548
1074 | 0.0002953 | 0.00010368 | 1075 | 2.2412 | 3.0272 | 3.3979 | 3.1744 | 4.4701 | 5.3949 | 3.3979 | 0.54 | 0 | 0.00016073 | 0.00016073
1075 | 0.00029832 | 0.00010441 | 1076 | 2.2359 | 3.027 | 3.3979 | 3.1631 | 4.4697 | 5.3949 | 3.3979 | 0.4 | 0 | 0.00016089 | 0.00016089
1076 | 0.0003009 | 0.00010524 | 1077 | 2.2314 | 3.0268 | 3.3979 | 3.1536 | 4.4692 | 5.3949 | 3.3979 | 0.28 | 0 | 9.3661e-05 | 9.3661e-05
1077 | 0.00030435 | 0.00010576 | 1078 | 2.2255 | 3.0265 | 3.3979 | 3.1409 | 4.4686 | 5.3949 | 3.3979 | 0.12 | 0 | 8.0468e-05 | 8.0468e-05
1078 | 0.0003078 | 0.00010637 | 1079 | 2.2195 | 3.0263 | 3.3979 | 3.1284 | 4.4681 | 5.3949 | 3.3979 | -0.04 | 0 | 8.0569e-05 | 8.0569e-05
1079 | 0.0003078 | 0.00010627 | 1080 | 2.2195 | 3.0261 | 3.3979 | 3.1284 | 4.4676 | 5.3949 | 3.3979 | -0.04 | 0 | 8.0166e-05 | 8.0166e-05
1080 | 0.00031384 | 0.00010737 | 1081 | 2.2092 | 3.0259 | 3.3979 | 3.1066 | 4.4672 | 5.3949 | 3.3979 | -0.32 | 0 | 8.0468e-05 | 8.0468e-05
1081 | 0.00031946 | 0.00010815 | 1082 | 2.1997 | 3.0257 | 3.3979 | 3.0867 | 4.4668 | 5.3949 | 3.3979 | -0.58 | 0 | 8.0418e-05 | 8.0418e-05
1082 | 0.00033158 | 0.00010954 | 1083 | 2.1796 | 3.0256 | 3.3979 | 3.0447 | 4.4665 | 5.3949 | 3.3979 | -1.14 | 0 | 8.0468e-05 | 8.0468e-05
1083 | 0.00032855 | 0.00010818 | 1084 | 2.1846 | 3.0255 | 3.3979 | 3.0551 | 4.4662 | 5.3949 | 3.3979 | -1 | 0 | 8.0115e-05 | 8.0115e-05
1084 | 0.00033548 | 0.00011059 | 1085 | 2.1732 | 3.0254 | 3.3979 | 3.0315 | 4.466 | 5.3949 | 3.3979 | -1.32 | 0 | 8.0317e-05 | 8.0317e-05
1085 | 0.00033505 | 0.00011068 | 1086 | 2.1739 | 3.0253 | 3.3979 | 3.0329 | 4.4658 | 5.3949 | 3.3979 | -1.3 | 0 | 8.0518e-05 | 8.0518e-05
1086 | 0.00033158 | 0.00010958 | 1087 | 2.1796 | 3.0252 | 3.3979 | 3.0447 | 4.4655 | 5.3949 | 3.3979 | -1.14 | 0 | 8.0518e-05 | 8.0518e-05
1087 | 0.00032855 | 0.00010946 | 1088 | 2.1846 | 3.0251 | 3.3979 | 3.0551 | 4.4653 | 5.3949 | 3.3979 | -1 | 0.0038889 | 0.00014397 | 0.00014397
1088 | 0.00033158 | 0.00011047 | 1089 | 2.1796 | 3.025 | 3.3979 | 3.0447 | 4.4651 | 5.3949 | 3.3979 | -1.14 | 0.03 | 0.00017206 | 0.00017206
1089 | 0.00033288 | 0.00011082 | 1090 | 2.1775 | 3.0249 | 3.3979 | 3.0403 | 4.465 | 5.3949 | 3.3979 | -1.2 | 0.12111 | 0.00032882 | 0.00032882
1090 | 0.00032249 | 0.00010894 | 1091 | 2.1947 | 3.0249 | 3.3979 | 3.0761 | 4.4649 | 5.3949 | 3.3979 | -0.72 | 0.165 | 0.00031432 | 0.00031432
1091 | 0.00030435 | 0.00010553 | 1092 | 2.2255 | 3.0248 | 3.3979 | 3.1409 | 4.4647 | 5.3949 | 3.3979 | 0.12 | 0.29778 | 0.00022036 | 0.00022036
1092 | 0.00029444 | 0.00010303 | 1093 | 2.2427 | 3.0248 | 3.3979 | 3.1776 | 4.4646 | 5.3949 | 3.3979 | 0.58 | 0.33278 | 0.00017478 | 0.00017478
1093 | 0.00029229 | 0.00010358 | 1094 | 2.2465 | 3.0248 | 3.3979 | 3.1857 | 4.4646 | 5.3949 | 3.3979 | 0.68 | 0.40222 | 0.00020681 | 0.00020681
1094 | 0.00029401 | 0.00010387 | 1095 | 2.2434 | 3.0249 | 3.3979 | 3.1792 | 4.4648 | 5.3949 | 3.3979 | 0.6 | 0.31278 | 0.00025112 | 0.00025112
1095 | 0.00030435 | 0.00010563 | 1096 | 2.2255 | 3.025 | 3.3979 | 3.1409 | 4.4651 | 5.3949 | 3.3979 | 0.12 | 0.15056 | 0.00028446 | 0.00028446
1096 | 0.00030996 | 0.00010653 | 1097 | 2.2158 | 3.0251 | 3.3979 | 3.1206 | 4.4653 | 5.3949 | 3.3979 | -0.14 | 0.025 | 0.00029166 | 0.00029166
1097 | 0.00033765 | 0.00011149 | 1098 | 2.1697 | 3.0252 | 3.3979 | 3.0241 | 4.4656 | 5.3949 | 3.3979 | -1.42 | 0 | 0.00019608 | 0.00019608
1098 | 0.00036632 | 0.00011653 | 1099 | 2.124 | 3.0253 | 3.3979 | 2.9307 | 4.4658 | 5.3949 | 3.3979 | -2.74 | 0 | 0.00016048 | 0.00016048
1099 | 0.00038463 | 0.00012016 | 1100 | 2.0959 | 3.0254 | 3.3979 | 2.8743 | 4.4661 | 5.3949 | 3.3979 | -3.58 | 0 | 0.00016063 | 0.00016063
1100 | 0.00041349 | 0.00012494 | 1101 | 2.0533 | 3.0256 | 3.3979 | 2.7898 | 4.4664 | 5.3949 | 3.3979 | -4.9 | 0 | 0.00012307 | 0.00012307
1101 | 0.00041963 | 0.00012603 | 1102 | 2.0445 | 3.0257 | 3.3979 | 2.7725 | 4.4668 | 5.3949 | 3.3979 | -5.18 | 0 | 8.0367e-05 | 8.0367e-05
1102 | 0.00040911 | 0.00012317 | 1103 | 2.0597 | 3.0259 | 3.3979 | 2.8022 | 4.4671 | 5.3949 | 3.3979 | -4.7 | 0 | 8.0317e-05 | 8.0317e-05
1103 | 0.00038943 | 0.00012015 | 1104 | 2.0887 | 3.026 | 3.3979 | 2.8598 | 4.4675 | 5.3949 | 3.3979 | -3.8 | 0 | 8.0367e-05 | 8.0367e-05
1104 | 0.00038332 | 0.00011938 | 1105 | 2.0979 | 3.0262 | 3.3979 | 2.8782 | 4.468 | 5.3949 | 3.3979 | -3.52 | 0 | 8.0015e-05 | 8.0015e-05
1105 | 0.0003611 | 0.00011498 | 1106 | 2.1322 | 3.0264 | 3.3979 | 2.9473 | 4.4685 | 5.3949 | 3.3979 | -2.5 | 0 | 8.0518e-05 | 8.0518e-05
1106 | 0.00035762 | 0.00011418 | 1107 | 2.1376 | 3.0267 | 3.3979 | 2.9584 | 4.4691 | 5.3949 | 3.3979 | -2.34 | 0 | 8.0065e-05 | 8.0065e-05
1107 | 0.00036066 | 0.00011472 | 1108 | 2.1328 | 3.027 | 3.3979 | 2.9487 | 4.4698 | 5.3949 | 3.3979 | -2.48 | 0 | 8.0317e-05 | 8.0317e-05
1108 | 0.00036066 | 0.00011351 | 1109 | 2.1328 | 3.0273 | 3.3979 | 2.9487 | 4.4705 | 5.3949 | 3.3979 | -2.48 | 0 | 8.0065e-05 | 8.0065e-05
1109 | 0.00035458 | 0.00011358 | 1110 | 2.1424 | 3.0277 | 3.3979 | 2.9682 | 4.4713 | 5.3949 | 3.3979 | -2.2 | 0 | 8.0569e-05 | 8.0569e-05
1110 | 0.00035067 | 0.00011273 | 1111 | 2.1487 | 3.028 | 3.3979 | 2.981 | 4.472 | 5.3949 | 3.3979 | -2.02 | 0 | 8.0468e-05 | 8.0468e-05
1111 | 0.00034719 | 0.00011302 | 1112 | 2.1542 | 3.0282 | 3.3979 | 2.9924 | 4.4726 | 5.3949 | 3.3979 | -1.86 | 0.015 | 8.0518e-05 | 8.0518e-05
1112 | 0.00033505 | 0.00011115 | 1113 | 2.1739 | 3.0284 | 3.3979 | 3.0329 | 4.4731 | 5.3949 | 3.3979 | -1.3 | 0.085556 | 8.0468e-05 | 8.0468e-05
1113 | 0.00031903 | 0.00010834 | 1114 | 2.2005 | 3.0286 | 3.3979 | 3.0883 | 4.4736 | 5.3949 | 3.3979 | -0.56 | 0.11444 | 8.0266e-05 | 8.0266e-05
1114 | 0.0003078 | 0.00010611 | 1115 | 2.2195 | 3.0288 | 3.3979 | 3.1284 | 4.474 | 5.3949 | 3.3979 | -0.04 | 0.22667 | 8.0115e-05 | 8.0115e-05
1115 | 0.00030392 | 0.00010523 | 1116 | 2.2262 | 3.029 | 3.3979 | 3.1425 | 4.4744 | 5.3949 | 3.3979 | 0.14 | 0.325 | 8.0569e-05 | 8.0569e-05
1116 | 0.00030607 | 0.00010604 | 1117 | 2.2225 | 3.0291 | 3.3979 | 3.1346 | 4.4747 | 5.3949 | 3.3979 | 0.04 | 0.325 | 8.0317e-05 | 8.0317e-05
1117 | 0.00030219 | 0.00010538 | 1118 | 2.2292 | 3.0292 | 3.3979 | 3.1488 | 4.4749 | 5.3949 | 3.3979 | 0.22 | 0.14556 | 8.0418e-05 | 8.0418e-05
1118 | 0.00029875 | 0.0001045 | 1119 | 2.2352 | 3.0293 | 3.3979 | 3.1615 | 4.4751 | 5.3949 | 3.3979 | 0.38 | 0.091667 | 8.0468e-05 | 8.0468e-05
1119 | 0.00029315 | 0.00010358 | 1120 | 2.2449 | 3.0294 | 3.3979 | 3.1824 | 4.4753 | 5.3949 | 3.3979 | 0.64 | 0.165 | 8.0518e-05 | 8.0518e-05
1120 | 0.00032249 | 0.00010855 | 1121 | 2.1947 | 3.0295 | 3.3979 | 3.0761 | 4.4755 | 5.3949 | 3.3979 | -0.72 | 0.041667 | 8.0065e-05 | 8.0065e-05
1121 | 0.00036632 | 0.00011657 | 1122 | 2.124 | 3.0296 | 3.3979 | 2.9307 | 4.4758 | 5.3949 | 3.3979 | -2.74 | 0 | 8.0317e-05 | 8.0317e-05
1122 | 0.00039337 | 0.00012152 | 1123 | 2.0828 | 3.0297 | 3.3979 | 2.8481 | 4.4761 | 5.3949 | 3.3979 | -3.98 | 0 | 8.0569e-05 | 8.0569e-05
1123 | 0.00041656 | 0.00012526 | 1124 | 2.0489 | 3.0298 | 3.3979 | 2.7811 | 4.4764 | 5.3949 | 3.3979 | -5.04 | 0 | 8.0569e-05 | 8.0569e-05
1124 | 0.00043016 | 0.00012816 | 1125 | 2.0295 | 3.03 | 3.3979 | 2.7433 | 4.4767 | 5.3949 | 3.3979 | -5.66 | 0 | 8.0518e-05 | 8.0518e-05
1125 | 0.00043631 | 0.00012451 | 1126 | 2.0209 | 3.0301 | 3.3979 | 2.7266 | 4.4771 | 5.3949 | 3.3979 | -5.94 | 0 | 8.0367e-05 | 8.0367e-05
1126 | 0.00044774 | 0.00013064 | 1127 | 2.0051 | 3.0303 | 3.3979 | 2.6961 | 4.4774 | 5.3949 | 3.3979 | -6.46 | 0 | 8.0317e-05 | 8.0317e-05
1127 | 0.00045082 | 0.00013111 | 1128 | 2.0009 | 3.0305 | 3.3979 | 2.688 | 4.4778 | 5.3949 | 3.3979 | -6.6 | 0 | 8.0468e-05 | 8.0468e-05
1128 | 0.00045478 | 0.00013217 | 1129 | 1.9955 | 3.0306 | 3.3979 | 2.6776 | 4.4782 | 5.3949 | 3.3979 | -6.78 | 0 | 8.0518e-05 | 8.0518e-05
1129 | 0.00046535 | 0.00013395 | 1130 | 1.9813 | 3.0308 | 3.3979 | 2.6504 | 4.4786 | 5.3949 | 3.3979 | -7.26 | 0 | 8.0569e-05 | 8.0569e-05
1130 | 0.00047593 | 0.0001353 | 1131 | 1.9672 | 3.0311 | 3.3979 | 2.6238 | 4.4792 | 5.3949 | 3.3979 | -7.74 | 0 | 8.0569e-05 | 8.0569e-05
1131 | 0.00048609 | 0.00013699 | 1132 | 1.954 | 3.0313 | 3.3979 | 2.5988 | 4.4798 | 5.3949 | 3.3979 | -8.2 | 0 | 8.0468e-05 | 8.0468e-05
1132 | 0.00048653 | 0.00013678 | 1133 | 1.9534 | 3.0315 | 3.3979 | 2.5977 | 4.4803 | 5.3949 | 3.3979 | -8.22 | 0 | 8.0367e-05 | 8.0367e-05
1133 | 0.00049847 | 0.00013848 | 1134 | 1.938 | 3.0318 | 3.3979 | 2.5689 | 4.4809 | 5.3949 | 3.3979 | -8.76 | 0 | 8.0569e-05 | 8.0569e-05
1134 | 0.00050997 | 0.00014096 | 1135 | 1.9235 | 3.032 | 3.3979 | 2.5418 | 4.4814 | 5.3949 | 3.3979 | -9.28 | 0 | 8.0569e-05 | 8.0569e-05
1135 | 0.00049979 | 0.00014015 | 1136 | 1.9364 | 3.0323 | 3.3979 | 2.5658 | 4.482 | 5.3949 | 3.3979 | -8.82 | 0.047778 | 8.0015e-05 | 8.0015e-05
1136 | 0.0004605 | 0.00013312 | 1137 | 1.9878 | 3.0325 | 3.3979 | 2.6628 | 4.4825 | 5.3949 | 3.3979 | -7.04 | 0.17278 | 8.0518e-05 | 8.0518e-05
1137 | 0.000389 | 0.00012081 | 1138 | 2.0894 | 3.0327 | 3.3979 | 2.8611 | 4.4831 | 5.3949 | 3.3979 | -3.78 | 0.29556 | 8.0266e-05 | 8.0266e-05
1138 | 0.00035067 | 0.00011388 | 1139 | 2.1487 | 3.0329 | 3.3979 | 2.981 | 4.4835 | 5.3949 | 3.3979 | -2.02 | 0.39556 | 8.0266e-05 | 8.0266e-05
1139 | 0.00032465 | 0.00010924 | 1140 | 2.1911 | 3.0331 | 3.3979 | 3.0686 | 4.4839 | 5.3949 | 3.3979 | -0.82 | 0.40222 | 8.0518e-05 | 8.0518e-05
1140 | 0.00033158 | 0.00011051 | 1141 | 2.1796 | 3.0332 | 3.3979 | 3.0447 | 4.4842 | 5.3949 | 3.3979 | -1.14 | 0.12389 | 8.0468e-05 | 8.0468e-05
1141 | 0.00032249 | 0.00010899 | 1142 | 2.1947 | 3.0333 | 3.3979 | 3.0761 | 4.4844 | 5.3949 | 3.3979 | -0.72 | 0.14111 | 8.0317e-05 | 8.0317e-05
1142 | 0.00032249 | 0.0001089 | 1143 | 2.1947 | 3.0334 | 3.3979 | 3.0761 | 4.4847 | 5.3949 | 3.3979 | -0.72 | 0.23556 | 8.0317e-05 | 8.0317e-05
1143 | 0.00032249 | 0.00010858 | 1144 | 2.1947 | 3.0335 | 3.3979 | 3.0761 | 4.4849 | 5.3949 | 3.3979 | -0.72 | 0.12111 | 8.0468e-05 | 8.0468e-05
1144 | 0.00033115 | 0.00011022 | 1145 | 2.1803 | 3.0336 | 3.3979 | 3.0462 | 4.4852 | 5.3949 | 3.3979 | -1.12 | 0.058889 | 8.0518e-05 | 8.0518e-05
1145 | 0.00035762 | 0.00011504 | 1146 | 2.1376 | 3.0338 | 3.3979 | 2.9584 | 4.4855 | 5.3949 | 3.3979 | -2.34 | 0 | 8.0166e-05 | 8.0166e-05
1146 | 0.0003973 | 0.00012191 | 1147 | 2.077 | 3.0339 | 3.3979 | 2.8365 | 4.4858 | 5.3949 | 3.3979 | -4.16 | 0 | 8.0317e-05 | 8.0317e-05
1147 | 0.00042621 | 0.00012711 | 1148 | 2.0351 | 3.0341 | 3.3979 | 2.7542 | 4.4862 | 5.3949 | 3.3979 | -5.48 | 0 | 8.0266e-05 | 8.0266e-05
1148 | 0.00044334 | 0.0001303 | 1149 | 2.0112 | 3.0343 | 3.3979 | 2.7077 | 4.4867 | 5.3949 | 3.3979 | -6.26 | 0 | 8.0418e-05 | 8.0418e-05
1149 | 0.00045654 | 0.00013234 | 1150 | 1.9931 | 3.0345 | 3.3979 | 2.6731 | 4.4871 | 5.3949 | 3.3979 | -6.86 | 0 | 8.0065e-05 | 8.0065e-05
1150 | 0.0004724 | 0.000135 | 1151 | 1.9719 | 3.0347 | 3.3979 | 2.6326 | 4.4877 | 5.3949 | 3.3979 | -7.58 | 0 | 8.0569e-05 | 8.0569e-05
1151 | 0.00048079 | 0.00013638 | 1152 | 1.9609 | 3.035 | 3.3979 | 2.6118 | 4.4883 | 5.3949 | 3.3979 | -7.96 | 0 | 8.0518e-05 | 8.0518e-05
1152 | 0.00048565 | 0.00013774 | 1153 | 1.9545 | 3.0352 | 3.3979 | 2.5998 | 4.4889 | 5.3949 | 3.3979 | -8.18 | 0 | 8.0266e-05 | 8.0266e-05
1153 | 0.0004967 | 0.0001389 | 1154 | 1.9403 | 3.0355 | 3.3979 | 2.5731 | 4.4896 | 5.3949 | 3.3979 | -8.68 | 0 | 8.0518e-05 | 8.0518e-05
1154 | 0.00050732 | 0.00014091 | 1155 | 1.9268 | 3.0358 | 3.3979 | 2.548 | 4.4903 | 5.3949 | 3.3979 | -9.16 | 0 | 8.0569e-05 | 8.0569e-05
1155 | 0.00051263 | 0.00014143 | 1156 | 1.9202 | 3.0362 | 3.3979 | 2.5356 | 4.4911 | 5.3949 | 3.3979 | -9.4 | 0 | 8.0266e-05 | 8.0266e-05
1156 | 0.0005246 | 0.00014332 | 1157 | 1.9053 | 3.0366 | 3.3979 | 2.5082 | 4.4921 | 5.3949 | 3.3979 | -9.94 | 0 | 8.0216e-05 | 8.0216e-05
1157 | 0.00052815 | 0.00014359 | 1158 | 1.901 | 3.037 | 3.3979 | 2.5002 | 4.4931 | 5.3949 | 3.3979 | -10.1 | 0 | 8.0367e-05 | 8.0367e-05
1158 | 0.00053392 | 0.00014454 | 1159 | 1.894 | 3.0375 | 3.3979 | 2.4873 | 4.4941 | 5.3949 | 3.3979 | -10.36 | 0 | 8.0418e-05 | 8.0418e-05
1159 | 0.00052593 | 0.00014494 | 1160 | 1.9037 | 3.0379 | 3.3979 | 2.5052 | 4.4951 | 5.3949 | 3.3979 | -10 | 0.052778 | 0.00014719 | 0.00014719
1160 | 0.00046006 | 0.0001334 | 1161 | 1.9884 | 3.0384 | 3.3979 | 2.664 | 4.4962 | 5.3949 | 3.3979 | -7.02 | 0.18111 | 0.00017191 | 0.00017191
1161 | 0.00039293 | 0.00012151 | 1162 | 2.0835 | 3.0388 | 3.3979 | 2.8494 | 4.4973 | 5.3949 | 3.3979 | -3.96 | 0.30889 | 0.00031467 | 0.00031467
1162 | 0.00034545 | 0.00011303 | 1163 | 2.157 | 3.0391 | 3.3979 | 2.9981 | 4.4979 | 5.3949 | 3.3979 | -1.78 | 0.40556 | 0.00032217 | 0.00032217
1163 | 0.00031384 | 0.00010731 | 1164 | 2.2092 | 3.0393 | 3.3979 | 3.1066 | 4.4984 | 5.3949 | 3.3979 | -0.32 | 0.45556 | 0.00022605 | 0.00022605
1164 | 0.00030392 | 0.00010572 | 1165 | 2.2262 | 3.0394 | 3.3979 | 3.1425 | 4.4987 | 5.3949 | 3.3979 | 0.14 | 0.45333 | 0.00017393 | 0.00017393
1165 | 0.0002953 | 0.00010421 | 1166 | 2.2412 | 3.0395 | 3.3979 | 3.1744 | 4.4989 | 5.3949 | 3.3979 | 0.54 | 0.40611 | 0.00020248 | 0.00020248
1166 | 0.00029229 | 0.00010363 | 1167 | 2.2465 | 3.0396 | 3.3979 | 3.1857 | 4.499 | 5.3949 | 3.3979 | 0.68 | 0.31111 | 0.00023632 | 0.00023632
1167 | 0.0002953 | 0.00010387 | 1168 | 2.2412 | 3.0396 | 3.3979 | 3.1744 | 4.4991 | 5.3949 | 3.3979 | 0.54 | 0.18389 | 0.00027791 | 0.00027791
1168 | 0.0003078 | 0.00010598 | 1169 | 2.2195 | 3.0397 | 3.3979 | 3.1284 | 4.4993 | 5.3949 | 3.3979 | -0.04 | 0.055556 | 0.00029297 | 0.00029297
1169 | 0.00036284 | 0.00011609 | 1170 | 2.1294 | 3.0398 | 3.3979 | 2.9418 | 4.4996 | 5.3949 | 3.3979 | -2.58 | 0 | 0.00019085 | 0.00019085
1170 | 0.00040517 | 0.00012333 | 1171 | 2.0654 | 3.0401 | 3.3979 | 2.8136 | 4.5002 | 5.3949 | 3.3979 | -4.52 | 0 | 0.00016038 | 0.00016038
1171 | 0.00042358 | 0.00012721 | 1172 | 2.0389 | 3.0404 | 3.3979 | 2.7615 | 4.501 | 5.3949 | 3.3979 | -5.36 | 0 | 0.00016063 | 0.00016063
1172 | 0.00043279 | 0.00012807 | 1173 | 2.0258 | 3.0408 | 3.3979 | 2.7361 | 4.5019 | 5.3949 | 3.3979 | -5.78 | 0 | 8.6863e-05 | 8.6863e-05
1173 | 0.00044642 | 0.00012959 | 1174 | 2.0069 | 3.0412 | 3.3979 | 2.6996 | 4.5029 | 5.3949 | 3.3979 | -6.4 | 0 | 8.0569e-05 | 8.0569e-05
1174 | 0.00045962 | 0.00013192 | 1175 | 1.989 | 3.0417 | 3.3979 | 2.6651 | 4.5039 | 5.3949 | 3.3979 | -7 | 0 | 8.0518e-05 | 8.0518e-05
1175 | 0.00046888 | 0.00013367 | 1176 | 1.9766 | 3.0421 | 3.3979 | 2.6415 | 4.505 | 5.3949 | 3.3979 | -7.42 | 0 | 8.0216e-05 | 8.0216e-05
1176 | 0.00047858 | 0.00013531 | 1177 | 1.9637 | 3.0426 | 3.3979 | 2.6172 | 4.5061 | 5.3949 | 3.3979 | -7.86 | 0 | 8.0266e-05 | 8.0266e-05
1177 | 0.00048476 | 0.00013655 | 1178 | 1.9557 | 3.0431 | 3.3979 | 2.602 | 4.5073 | 5.3949 | 3.3979 | -8.14 | 0 | 8.0518e-05 | 8.0518e-05
1178 | 0.00049449 | 0.00013752 | 1179 | 1.9431 | 3.0436 | 3.3979 | 2.5784 | 4.5084 | 5.3949 | 3.3979 | -8.58 | 0 | 8.0015e-05 | 8.0015e-05
1179 | 0.00050422 | 0.00013805 | 1180 | 1.9307 | 3.0441 | 3.3979 | 2.5553 | 4.5096 | 5.3949 | 3.3979 | -9.02 | 0 | 8.0418e-05 | 8.0418e-05
1180 | 0.0005113 | 0.00014049 | 1181 | 1.9218 | 3.0446 | 3.3979 | 2.5387 | 4.5108 | 5.3949 | 3.3979 | -9.34 | 0 | 8.0166e-05 | 8.0166e-05
1181 | 0.00050245 | 0.00013911 | 1182 | 1.933 | 3.0452 | 3.3979 | 2.5595 | 4.512 | 5.3949 | 3.3979 | -8.94 | 0 | 8.0569e-05 | 8.0569e-05
1182 | 0.00052105 | 0.00014189 | 1183 | 1.9097 | 3.0457 | 3.3979 | 2.5163 | 4.5132 | 5.3949 | 3.3979 | -9.78 | 0.0027778 | 8.0418e-05 | 8.0418e-05
1183 | 0.00051706 | 0.00014324 | 1184 | 1.9147 | 3.0462 | 3.3979 | 2.5254 | 4.5144 | 5.3949 | 3.3979 | -9.6 | 0.055556 | 0.00015303 | 0.00015303
1184 | 0.00045434 | 0.0001321 | 1185 | 1.9961 | 3.0467 | 3.3979 | 2.6788 | 4.5156 | 5.3949 | 3.3979 | -6.76 | 0.18389 | 0.00017453 | 0.00017453
1185 | 0.00033115 | 0.00011056 | 1186 | 2.1803 | 3.0472 | 3.3979 | 3.0462 | 4.5168 | 5.3949 | 3.3979 | -1.12 | 0.31111 | 0.00033003 | 0.00033003
1186 | 0.00029229 | 0.00010326 | 1187 | 2.2465 | 3.0476 | 3.3979 | 3.1857 | 4.5177 | 5.3949 | 3.3979 | 0.68 | 0.41444 | 0.00031935 | 0.00031935
1187 | 0.00026438 | 9.8681e-05 | 1188 | 2.2968 | 3.0479 | 3.3979 | 3.2946 | 4.5184 | 5.3949 | 3.3979 | 1.98 | 0.46111 | 0.00022192 | 0.00022192
1188 | 0.00025327 | 9.6711e-05 | 1189 | 2.3176 | 3.0481 | 3.3979 | 3.3403 | 4.5189 | 5.3949 | 3.3979 | 2.5 | 0.46111 | 0.00017584 | 0.00017584
1189 | 0.00023961 | 9.427e-05 | 1190 | 2.3437 | 3.0482 | 3.3979 | 3.3983 | 4.5192 | 5.3949 | 3.3979 | 3.14 | 0.415 | 0.00020867 | 0.00020867
1190 | 0.00023365 | 9.3225e-05 | 1191 | 2.3552 | 3.0483 | 3.3979 | 3.4243 | 4.5194 | 5.3949 | 3.3979 | 3.42 | 0.31278 | 0.00024342 | 0.00024342
1191 | 0.00024473 | 9.4862e-05 | 1192 | 2.3338 | 3.0484 | 3.3979 | 3.3763 | 4.5195 | 5.3949 | 3.3979 | 2.9 | 0.18778 | 0.00028849 | 0.00028849
1192 | 0.00027038 | 9.9129e-05 | 1193 | 2.2858 | 3.0485 | 3.3979 | 3.2705 | 4.5197 | 5.3949 | 3.3979 | 1.7 | 0.058889 | 0.00028667 | 0.00028667
1193 | 0.00031212 | 0.00010681 | 1194 | 2.2122 | 3.0486 | 3.3979 | 3.1128 | 4.5202 | 5.3949 | 3.3979 | -0.24 | 0 | 0.00018969 | 0.00018969
1194 | 0.00033938 | 0.00011184 | 1195 | 2.1668 | 3.0489 | 3.3979 | 3.0183 | 4.5208 | 5.3949 | 3.3979 | -1.5 | 0 | 0.00016068 | 0.00016068
1195 | 0.00035458 | 0.00011476 | 1196 | 2.1424 | 3.0493 | 3.3979 | 2.9682 | 4.5216 | 5.3949 | 3.3979 | -2.2 | 0 | 0.00016068 | 0.00016068
1196 | 0.00036023 | 0.00011543 | 1197 | 2.1335 | 3.0496 | 3.3979 | 2.9501 | 4.5225 | 5.3949 | 3.3979 | -2.46 | 0 | 8.1274e-05 | 8.1274e-05
1197 | 0.0003685 | 0.00011554 | 1198 | 2.1206 | 3.0501 | 3.3979 | 2.9239 | 4.5235 | 5.3949 | 3.3979 | -2.84 | 0 | 8.0569e-05 | 8.0569e-05
1198 | 0.00038245 | 0.00011836 | 1199 | 2.0992 | 3.0505 | 3.3979 | 2.8809 | 4.5245 | 5.3949 | 3.3979 | -3.48 | 0 | 8.0518e-05 | 8.0518e-05
1199 | 0.00038812 | 0.0001199 | 1200 | 2.0907 | 3.051 | 3.3979 | 2.8637 | 4.5256 | 5.3949 | 3.3979 | -3.74 | 0 | 8.0468e-05 | 8.0468e-05
1200 | 0.00039293 | 0.00012011 | 1201 | 2.0835 | 3.0515 | 3.3979 | 2.8494 | 4.5268 | 5.3949 | 3.3979 | -3.96 | 0 | 8.0569e-05 | 8.0569e-05
1201 | 0.00039206 | 0.00011968 | 1202 | 2.0848 | 3.0519 | 3.3979 | 2.852 | 4.5279 | 5.3949 | 3.3979 | -3.92 | 0 | 8.0518e-05 | 8.0518e-05
1202 | 0.00041086 | 0.0001233 | 1203 | 2.0571 | 3.0524 | 3.3979 | 2.7972 | 4.529 | 5.3949 | 3.3979 | -4.78 | 0 | 8.0518e-05 | 8.0518e-05
1203 | 0.00041349 | 0.00012294 | 1204 | 2.0533 | 3.0529 | 3.3979 | 2.7898 | 4.5302 | 5.3949 | 3.3979 | -4.9 | 0 | 8.0317e-05 | 8.0317e-05
1204 | 0.00043191 | 0.00012668 | 1205 | 2.0271 | 3.0534 | 3.3979 | 2.7385 | 4.5313 | 5.3949 | 3.3979 | -5.74 | 0 | 8.0418e-05 | 8.0418e-05
1205 | 0.0004407 | 0.00012649 | 1206 | 2.0148 | 3.0539 | 3.3979 | 2.7148 | 4.5325 | 5.3949 | 3.3979 | -6.14 | 0 | 8.0569e-05 | 8.0569e-05
1206 | 0.00044598 | 0.00012894 | 1207 | 2.0075 | 3.0544 | 3.3979 | 2.7007 | 4.5337 | 5.3949 | 3.3979 | -6.38 | 0.0027778 | 8.0569e-05 | 8.0569e-05
1207 | 0.00044466 | 0.00013037 | 1208 | 2.0093 | 3.0549 | 3.3979 | 2.7042 | 4.5349 | 5.3949 | 3.3979 | -6.32 | 0.058889 | 0.00014794 | 0.00014794
1208 | 0.00041919 | 0.00012583 | 1209 | 2.0451 | 3.0554 | 3.3979 | 2.7737 | 4.5359 | 5.3949 | 3.3979 | -5.16 | 0.19056 | 0.00018083 | 0.00018083
1209 | 0.00033765 | 0.00011172 | 1210 | 2.1697 | 3.0557 | 3.3979 | 3.0241 | 4.5368 | 5.3949 | 3.3979 | -1.42 | 0.31556 | 0.00032771 | 0.00032771
1210 | 0.00030564 | 0.00010577 | 1211 | 2.2232 | 3.056 | 3.3979 | 3.1362 | 4.5375 | 5.3949 | 3.3979 | 0.06 | 0.41778 | 0.00032384 | 0.00032384
1211 | 0.00027038 | 9.9119e-05 | 1212 | 2.2858 | 3.0563 | 3.3979 | 3.2705 | 4.5381 | 5.3949 | 3.3979 | 1.7 | 0.43111 | 0.00022358 | 0.00022358
1212 | 0.00025113 | 9.5843e-05 | 1213 | 2.3216 | 3.0565 | 3.3979 | 3.3492 | 4.5386 | 5.3949 | 3.3979 | 2.6 | 0.43167 | 0.00017287 | 0.00017287
1213 | 0.0002277 | 9.194e-05 | 1214 | 2.367 | 3.0567 | 3.3979 | 3.4507 | 4.539 | 5.3949 | 3.3979 | 3.7 | 0.40611 | 0.00020651 | 0.00020651
1214 | 0.00022049 | 9.0833e-05 | 1215 | 2.3813 | 3.0569 | 3.3979 | 3.4833 | 4.5395 | 5.3949 | 3.3979 | 4.04 | 0.27056 | 0.00024669 | 0.00024669
1215 | 0.000226 | 9.1556e-05 | 1216 | 2.3703 | 3.057 | 3.3979 | 3.4583 | 4.5398 | 5.3949 | 3.3979 | 3.78 | 0.11167 | 0.00030188 | 0.00030188
1216 | 0.0002443 | 9.4521e-05 | 1217 | 2.3346 | 3.0572 | 3.3979 | 3.3781 | 4.5402 | 5.3949 | 3.3979 | 2.92 | 0.011667 | 0.00028934 | 0.00028934
1217 | 0.00024174 | 9.4322e-05 | 1218 | 2.3395 | 3.0574 | 3.3979 | 3.3891 | 4.5406 | 5.3949 | 3.3979 | 3.04 | 0 | 0.00018994 | 0.00018994
1218 | 0.0002507 | 9.6057e-05 | 1219 | 2.3224 | 3.0575 | 3.3979 | 3.351 | 4.541 | 5.3949 | 3.3979 | 2.62 | 0 | 0.00016048 | 0.00016048
1219 | 0.00025711 | 9.266e-05 | 1220 | 2.3103 | 3.0577 | 3.3979 | 3.3243 | 4.5414 | 5.3949 | 3.3979 | 2.32 | 0 | 0.00016084 | 0.00016084
1220 | 0.00027038 | 9.9878e-05 | 1221 | 2.2858 | 3.0579 | 3.3979 | 3.2705 | 4.5418 | 5.3949 | 3.3979 | 1.7 | 0 | 8.0367e-05 | 8.0367e-05
1221 | 0.00027253 | 9.8743e-05 | 1222 | 2.2818 | 3.058 | 3.3979 | 3.262 | 4.5422 | 5.3949 | 3.3979 | 1.6 | 0 | 8.0569e-05 | 8.0569e-05
1222 | 0.00027939 | 0.00010036 | 1223 | 2.2694 | 3.0582 | 3.3979 | 3.235 | 4.5426 | 5.3949 | 3.3979 | 1.28 | 0 | 8.0569e-05 | 8.0569e-05
1223 | 0.00027767 | 0.00010071 | 1224 | 2.2725 | 3.0584 | 3.3979 | 3.2417 | 4.5429 | 5.3949 | 3.3979 | 1.36 | 0 | 8.0115e-05 | 8.0115e-05
1224 | 0.00028154 | 0.00010129 | 1225 | 2.2656 | 3.0585 | 3.3979 | 3.2267 | 4.5433 | 5.3949 | 3.3979 | 1.18 | 0 | 8.0418e-05 | 8.0418e-05
1225 | 0.00027724 | 9.9795e-05 | 1226 | 2.2733 | 3.0587 | 3.3979 | 3.2434 | 4.5437 | 5.3949 | 3.3979 | 1.38 | 0 | 8.0569e-05 | 8.0569e-05
1226 | 0.00027467 | 9.9331e-05 | 1227 | 2.2779 | 3.0589 | 3.3979 | 3.2535 | 4.5442 | 5.3949 | 3.3979 | 1.5 | 0 | 8.0266e-05 | 8.0266e-05
1227 | 0.00028154 | 0.00010015 | 1228 | 2.2656 | 3.0591 | 3.3979 | 3.2267 | 4.5446 | 5.3949 | 3.3979 | 1.18 | 0 | 8.0317e-05 | 8.0317e-05
1228 | 0.00027724 | 9.9122e-05 | 1229 | 2.2733 | 3.0592 | 3.3979 | 3.2434 | 4.545 | 5.3949 | 3.3979 | 1.38 | 0 | 8.0569e-05 | 8.0569e-05
1229 | 0.0002953 | 0.00010207 | 1230 | 2.2412 | 3.0594 | 3.3979 | 3.1744 | 4.5455 | 5.3949 | 3.3979 | 0.54 | 0 | 8.0065e-05 | 8.0065e-05
1230 | 0.00030392 | 0.00010398 | 1231 | 2.2262 | 3.0596 | 3.3979 | 3.1425 | 4.5459 | 5.3949 | 3.3979 | 0.14 | 0 | 8.0569e-05 | 8.0569e-05
1231 | 0.00026995 | 9.9409e-05 | 1232 | 2.2865 | 3.0598 | 3.3979 | 3.2722 | 4.5463 | 5.3949 | 3.3979 | 1.72 | 0.022222 | 0.00014115 | 0.00014115
1232 | 0.0002443 | 9.5106e-05 | 1233 | 2.3346 | 3.06 | 3.3979 | 3.3781 | 4.5468 | 5.3949 | 3.3979 | 2.92 | 0.086111 | 0.00017589 | 0.00017589
1233 | 0.00022898 | 9.2427e-05 | 1234 | 2.3644 | 3.0602 | 3.3979 | 3.445 | 4.5472 | 5.3949 | 3.3979 | 3.64 | 0.11778 | 0.00032701 | 0.00032701
1234 | 0.00021413 | 8.9674e-05 | 1235 | 2.3942 | 3.0604 | 3.3979 | 3.5126 | 4.5477 | 5.3949 | 3.3979 | 4.34 | 0.15056 | 0.00031981 | 0.00031981
1235 | 0.00019343 | 8.601e-05 | 1236 | 3.0464 | 3.0605 | 3.3979 | 4.5149 | 4.548 | 5.3949 | 3.3979 | 5.32 | 0.19389 | 0.00022766 | 0.00022766
1236 | 0.00017661 | 8.2968e-05 | 1237 | 3.0916 | 3.0606 | 3.3979 | 4.6215 | 4.5483 | 5.3949 | 3.3979 | 6.12 | 0.16722 | 0.00017624 | 0.00017624
1237 | 0.00014034 | 7.6522e-05 | 1238 | 3.1948 | 3.0608 | 3.3979 | 4.8717 | 4.5486 | 5.3949 | 3.3979 | 7.86 | 0.20222 | 0.000213 | 0.000213
1238 | 0.00012876 | 7.4371e-05 | 1239 | 3.2294 | 3.0608 | 3.3979 | 4.958 | 4.5487 | 5.3949 | 3.3979 | 8.42 | 0.22722 | 0.00024176 | 0.00024176
1239 | 0.00010904 | 7.042e-05 | 1240 | 3.2907 | 3.0609 | 3.3979 | 5.1135 | 4.5489 | 5.3949 | 3.3979 | 9.38 | 0.13667 | 0.00027962 | 0.00027962
1240 | 0.00014034 | 7.5751e-05 | 1241 | 3.1948 | 3.0609 | 3.3979 | 4.8717 | 4.549 | 5.3949 | 3.3979 | 7.86 | 0.044444 | 0.00028038 | 0.00028038
1241 | 0.00017661 | 8.2487e-05 | 1242 | 3.0916 | 3.061 | 3.3979 | 4.6215 | 4.5492 | 5.3949 | 3.3979 | 6.12 | 0.0027778 | 0.00019523 | 0.00019523
1242 | 0.00020736 | 8.7367e-05 | 1243 | 2.408 | 3.0611 | 3.3979 | 3.5444 | 4.5494 | 5.3949 | 3.3979 | 4.66 | 0 | 0.00016089 | 0.00016089
1243 | 0.00022049 | 8.9268e-05 | 1244 | 2.3813 | 3.0612 | 3.3979 | 3.4833 | 4.5497 | 5.3949 | 3.3979 | 4.04 | 0 | 0.00016058 | 0.00016058
1244 | 0.00023365 | 9.3397e-05 | 1245 | 2.3552 | 3.0614 | 3.3979 | 3.4243 | 4.55 | 5.3949 | 3.3979 | 3.42 | 0 | 9.4467e-05 | 9.4467e-05
1245 | 0.0002443 | 9.3737e-05 | 1246 | 2.3346 | 3.0615 | 3.3979 | 3.3781 | 4.5503 | 5.3949 | 3.3979 | 2.92 | 0 | 8.0266e-05 | 8.0266e-05
1246 | 0.0002554 | 9.6012e-05 | 1247 | 2.3135 | 3.0616 | 3.3979 | 3.3314 | 4.5506 | 5.3949 | 3.3979 | 2.4 | 0 | 8.0367e-05 | 8.0367e-05
1247 | 0.00026438 | 9.6924e-05 | 1248 | 2.2968 | 3.0618 | 3.3979 | 3.2946 | 4.551 | 5.3949 | 3.3979 | 1.98 | 0 | 8.0317e-05 | 8.0317e-05
1248 | 0.00027467 | 9.9558e-05 | 1249 | 2.2779 | 3.062 | 3.3979 | 3.2535 | 4.5514 | 5.3949 | 3.3979 | 1.5 | 0 | 8.0367e-05 | 8.0367e-05
1249 | 0.00027467 | 0.00010027 | 1250 | 2.2779 | 3.0622 | 3.3979 | 3.2535 | 4.5519 | 5.3949 | 3.3979 | 1.5 | 0 | 8.0468e-05 | 8.0468e-05
1250 | 0.00027253 | 0.00010002 | 1251 | 2.2818 | 3.0624 | 3.3979 | 3.262 | 4.5525 | 5.3949 | 3.3979 | 1.6 | 0 | 8.0115e-05 | 8.0115e-05
1251 | 0.00027253 | 9.7312e-05 | 1252 | 2.2818 | 3.0626 | 3.3979 | 3.262 | 4.553 | 5.3949 | 3.3979 | 1.6 | 0 | 8.0418e-05 | 8.0418e-05
1252 | 0.00027724 | 0.00010072 | 1253 | 2.2733 | 3.0629 | 3.3979 | 3.2434 | 4.5536 | 5.3949 | 3.3979 | 1.38 | 0 | 8.0468e-05 | 8.0468e-05
1253 | 0.00027682 | 0.00010037 | 1254 | 2.2741 | 3.0631 | 3.3979 | 3.2451 | 4.5541 | 5.3949 | 3.3979 | 1.4 | 0 | 8.0468e-05 | 8.0468e-05
1254 | 0.00027939 | 0.0001007 | 1255 | 2.2694 | 3.0633 | 3.3979 | 3.235 | 4.5545 | 5.3949 | 3.3979 | 1.28 | 0.0027778 | 8.0468e-05 | 8.0468e-05
1255 | 0.00028369 | 0.00010188 | 1256 | 2.2617 | 3.0635 | 3.3979 | 3.2184 | 4.555 | 5.3949 | 3.3979 | 1.08 | 0.061667 | 0.00014568 | 0.00014568
1256 | 0.0002554 | 9.6852e-05 | 1257 | 2.3135 | 3.0637 | 3.3979 | 3.3314 | 4.5555 | 5.3949 | 3.3979 | 2.4 | 0.18389 | 0.00018173 | 0.00018173
1257 | 0.0002044 | 8.7948e-05 | 1258 | 2.4141 | 3.0639 | 3.3979 | 3.5585 | 4.556 | 5.3949 | 3.3979 | 4.8 | 0.31111 | 0.00031553 | 0.00031553
1258 | 0.0001449 | 7.7318e-05 | 1259 | 3.1813 | 3.0642 | 3.3979 | 4.8385 | 4.5566 | 5.3949 | 3.3979 | 7.64 | 0.415 | 0.0003185 | 0.0003185
1259 | 0.00011765 | 7.2493e-05 | 1260 | 3.2636 | 3.0644 | 3.3979 | 5.0443 | 4.5572 | 5.3949 | 3.3979 | 8.96 | 0.42222 | 0.00022076 | 0.00022076
1260 | 9.8023e-05 | 6.8767e-05 | 1261 | 3.3262 | 3.0646 | 3.3979 | 5.2053 | 4.5577 | 5.3949 | 3.3979 | 9.92 | 0.44444 | 0.00017619 | 0.00017619
1261 | 6.9378e-05 | 6.3919e-05 | 1262 | 3.4232 | 3.0648 | 3.3979 | 5.4632 | 4.5582 | 5.3949 | 3.3979 | 11.34 | 0.38167 | 0.00020882 | 0.00020882
1262 | 6.4989e-05 | 6.2886e-05 | 1263 | 3.4388 | 3.065 | 3.3979 | 5.5055 | 4.5586 | 5.3949 | 3.3979 | 11.56 | 0.30056 | 0.00024256 | 0.00024256
1263 | 8.2225e-05 | 6.5965e-05 | 1264 | 3.3788 | 3.0652 | 3.3979 | 5.3439 | 4.5589 | 5.3949 | 3.3979 | 10.7 | 0.13722 | 0.00027796 | 0.00027796
1264 | 9.0714e-05 | 6.7373e-05 | 1265 | 3.3503 | 3.0653 | 3.3979 | 5.2683 | 4.5594 | 5.3949 | 3.3979 | 10.28 | 0.052778 | 0.00028043 | 0.00028043
1265 | 0.00012217 | 7.2901e-05 | 1266 | 3.2496 | 3.0655 | 3.3979 | 5.0088 | 4.5597 | 5.3949 | 3.3979 | 8.74 | 0 | 0.00019226 | 0.00019226
1266 | 0.00014158 | 7.6195e-05 | 1267 | 3.1911 | 3.0657 | 3.3979 | 4.8626 | 4.5602 | 5.3949 | 3.3979 | 7.8 | 0 | 0.00016089 | 0.00016089
1267 | 0.00018165 | 8.2962e-05 | 1268 | 3.0779 | 3.0659 | 3.3979 | 4.589 | 4.5607 | 5.3949 | 3.3979 | 5.88 | 0 | 0.00016094 | 0.00016094
1268 | 0.00019596 | 8.6636e-05 | 1269 | 3.0397 | 3.0661 | 3.3979 | 4.4993 | 4.5612 | 5.3949 | 3.3979 | 5.2 | 0 | 9.6582e-05 | 9.6582e-05
1269 | 0.00021286 | 8.8956e-05 | 1270 | 2.3968 | 3.0663 | 3.3979 | 3.5185 | 4.5616 | 5.3949 | 3.3979 | 4.4 | 0 | 8.0468e-05 | 8.0468e-05
1270 | 0.000226 | 9.1812e-05 | 1271 | 2.3703 | 3.0665 | 3.3979 | 3.4583 | 4.5622 | 5.3949 | 3.3979 | 3.78 | 0 | 8.0468e-05 | 8.0468e-05
1271 | 0.0002277 | 9.2113e-05 | 1272 | 2.367 | 3.0668 | 3.3979 | 3.4507 | 4.5628 | 5.3949 | 3.3979 | 3.7 | 0 | 8.0468e-05 | 8.0468e-05
1272 | 0.0002277 | 9.2249e-05 | 1273 | 2.367 | 3.067 | 3.3979 | 3.4507 | 4.5634 | 5.3949 | 3.3979 | 3.7 | 0 | 8.0317e-05 | 8.0317e-05
1273 | 0.000226 | 9.1799e-05 | 1274 | 2.3703 | 3.0673 | 3.3979 | 3.4583 | 4.564 | 5.3949 | 3.3979 | 3.78 | 0 | 8.0569e-05 | 8.0569e-05
1274 | 0.00021286 | 8.8551e-05 | 1275 | 2.3968 | 3.0676 | 3.3979 | 3.5185 | 4.5647 | 5.3949 | 3.3979 | 4.4 | 0 | 8.0518e-05 | 8.0518e-05
1275 | 0.00019807 | 8.6177e-05 | 1276 | 3.0342 | 3.0679 | 3.3979 | 4.4864 | 4.5654 | 5.3949 | 3.3979 | 5.1 | 0 | 8.0518e-05 | 8.0518e-05
1276 | 0.00018459 | 8.4334e-05 | 1277 | 3.0699 | 3.0682 | 3.3979 | 4.5702 | 4.5661 | 5.3949 | 3.3979 | 5.74 | 0 | 8.0569e-05 | 8.0569e-05
1277 | 0.00017871 | 8.2103e-05 | 1278 | 3.0859 | 3.0685 | 3.3979 | 4.6079 | 4.5667 | 5.3949 | 3.3979 | 6.02 | 0 | 8.0418e-05 | 8.0418e-05
1278 | 0.00015405 | 7.8529e-05 | 1279 | 3.1548 | 3.0687 | 3.3979 | 4.7736 | 4.5674 | 5.3949 | 3.3979 | 7.2 | 0 | 8.0367e-05 | 8.0367e-05
1279 | 0.00012546 | 7.3799e-05 | 1280 | 3.2395 | 3.069 | 3.3979 | 4.9833 | 4.568 | 5.3949 | 3.3979 | 8.58 | 0.011667 | 8.0317e-05 | 8.0317e-05
1280 | 0.00011765 | 7.2486e-05 | 1281 | 3.2636 | 3.0693 | 3.3979 | 5.0443 | 4.5687 | 5.3949 | 3.3979 | 8.96 | 0.086111 | 8.0418e-05 | 8.0418e-05
1281 | 0.00011108 | 7.1408e-05 | 1282 | 3.2842 | 3.0696 | 3.3979 | 5.0968 | 4.5693 | 5.3949 | 3.3979 | 9.28 | 0.14167 | 8.0569e-05 | 8.0569e-05
1282 | 9.8023e-05 | 6.8855e-05 | 1283 | 3.3262 | 3.0698 | 3.3979 | 5.2053 | 4.5699 | 5.3949 | 3.3979 | 9.92 | 0.19889 | 8.0216e-05 | 8.0216e-05
1283 | 8.0211e-05 | 6.5708e-05 | 1284 | 3.3857 | 3.07 | 3.3979 | 5.3622 | 4.5703 | 5.3949 | 3.3979 | 10.8 | 0.18111 | 8.0569e-05 | 8.0569e-05
1284 | 8.8689e-05 | 6.7147e-05 | 1285 | 3.357 | 3.0701 | 3.3979 | 5.2861 | 4.5706 | 5.3949 | 3.3979 | 10.38 | 0.13389 | 8.0468e-05 | 8.0468e-05
1285 | 9.0714e-05 | 6.7562e-05 | 1286 | 3.3503 | 3.0702 | 3.3979 | 5.2683 | 4.5708 | 5.3949 | 3.3979 | 10.28 | 0.19556 | 8.0468e-05 | 8.0468e-05
1286 | 7.7797e-05 | 6.5043e-05 | 1287 | 3.3939 | 3.0702 | 3.3979 | 5.3843 | 4.5709 | 5.3949 | 3.3979 | 10.92 | 0.23556 | 8.0065e-05 | 8.0065e-05
1287 | 6.7381e-05 | 6.2317e-05 | 1288 | 3.4303 | 3.0703 | 3.3979 | 5.4823 | 4.5711 | 5.3949 | 3.3979 | 11.44 | 0.20778 | 8.0468e-05 | 8.0468e-05
1288 | 6.9378e-05 | 6.1925e-05 | 1289 | 3.4232 | 3.0704 | 3.3979 | 5.4632 | 4.5713 | 5.3949 | 3.3979 | 11.34 | 0.061667 | 8.0569e-05 | 8.0569e-05
1289 | 0.00011395 | 7.0772e-05 | 1290 | 3.2752 | 3.0705 | 3.3979 | 5.0737 | 4.5716 | 5.3949 | 3.3979 | 9.14 | 0.0027778 | 8.0468e-05 | 8.0468e-05
1290 | 0.00017871 | 8.26e-05 | 1291 | 3.0859 | 3.0707 | 3.3979 | 4.6079 | 4.572 | 5.3949 | 3.3979 | 6.02 | 0 | 8.0317e-05 | 8.0317e-05
1291 | 0.00021413 | 8.9298e-05 | 1292 | 2.3942 | 3.071 | 3.3979 | 3.5126 | 4.5726 | 5.3949 | 3.3979 | 4.34 | 0 | 8.0418e-05 | 8.0418e-05
1292 | 0.00023365 | 9.2578e-05 | 1293 | 2.3552 | 3.0712 | 3.3979 | 3.4243 | 4.5732 | 5.3949 | 3.3979 | 3.42 | 0 | 8.0317e-05 | 8.0317e-05
1293 | 0.00024942 | 9.5653e-05 | 1294 | 2.3248 | 3.0715 | 3.3979 | 3.3564 | 4.5739 | 5.3949 | 3.3979 | 2.68 | 0 | 8.0518e-05 | 8.0518e-05
1294 | 0.00026096 | 9.803e-05 | 1295 | 2.3031 | 3.0718 | 3.3979 | 3.3085 | 4.5747 | 5.3949 | 3.3979 | 2.14 | 0 | 8.0468e-05 | 8.0468e-05
1295 | 0.00026867 | 9.8803e-05 | 1296 | 2.2889 | 3.0722 | 3.3979 | 3.2773 | 4.5755 | 5.3949 | 3.3979 | 1.78 | 0 | 8.0367e-05 | 8.0367e-05
1296 | 0.00028541 | 0.0001018 | 1297 | 2.2586 | 3.0725 | 3.3979 | 3.2118 | 4.5763 | 5.3949 | 3.3979 | 1 | 0 | 8.0266e-05 | 8.0266e-05
1297 | 0.00029186 | 0.00010337 | 1298 | 2.2472 | 3.0729 | 3.3979 | 3.1873 | 4.5772 | 5.3949 | 3.3979 | 0.7 | 0 | 8.0418e-05 | 8.0418e-05
1298 | 0.00029315 | 0.00010319 | 1299 | 2.2449 | 3.0733 | 3.3979 | 3.1824 | 4.5781 | 5.3949 | 3.3979 | 0.64 | 0 | 8.0317e-05 | 8.0317e-05
1299 | 0.00029875 | 0.00010445 | 1300 | 2.2352 | 3.0737 | 3.3979 | 3.1615 | 4.5791 | 5.3949 | 3.3979 | 0.38 | 0 | 8.0518e-05 | 8.0518e-05
1300 | 0.00029014 | 0.00010321 | 1301 | 2.2503 | 3.0742 | 3.3979 | 3.1938 | 4.5802 | 5.3949 | 3.3979 | 0.78 | 0 | 8.0518e-05 | 8.0518e-05
1301 | 0.00028799 | 0.00010219 | 1302 | 2.2541 | 3.0746 | 3.3979 | 3.2019 | 4.5812 | 5.3949 | 3.3979 | 0.88 | 0 | 8.0518e-05 | 8.0518e-05
1302 | 0.00027253 | 9.9411e-05 | 1303 | 2.2818 | 3.075 | 3.3979 | 3.262 | 4.5822 | 5.3949 | 3.3979 | 1.6 | 0.0038889 | 8.0518e-05 | 8.0518e-05
1303 | 0.00027467 | 0.00010037 | 1304 | 2.2779 | 3.0755 | 3.3979 | 3.2535 | 4.5833 | 5.3949 | 3.3979 | 1.5 | 0.05 | 8.0418e-05 | 8.0418e-05
1304 | 0.00023365 | 9.3128e-05 | 1305 | 2.3552 | 3.076 | 3.3979 | 3.4243 | 4.5844 | 5.3949 | 3.3979 | 3.42 | 0.20222 | 8.0569e-05 | 8.0569e-05
1305 | 0.00018291 | 8.4157e-05 | 1306 | 3.0745 | 3.0764 | 3.3979 | 4.5809 | 4.5854 | 5.3949 | 3.3979 | 5.82 | 0.18167 | 8.0468e-05 | 8.0468e-05
1306 | 0.00012464 | 7.3604e-05 | 1307 | 3.242 | 3.0768 | 3.3979 | 4.9896 | 4.5863 | 5.3949 | 3.3979 | 8.62 | 0.41167 | 8.0317e-05 | 8.0317e-05
1307 | 4.4074e-05 | 5.8938e-05 | 1308 | 3.5157 | 3.0771 | 3.3979 | 5.7186 | 4.587 | 5.3949 | 3.3979 | 12.62 | 0.46278 | 8.0115e-05 | 8.0115e-05
1308 | 8.1498e-06 | 5.2826e-05 | 1309 | 3.6626 | 3.0773 | 3.3979 | 6.145 | 4.5876 | 5.3949 | 3.3979 | 14.52 | 0.44056 | 8.0367e-05 | 8.0367e-05
1309 | 0 | 5.1178e-05 | 1310 | 3.7132 | 3.0775 | 3.3979 | 6.2983 | 4.588 | 5.3949 | 3.3979 | 15.14 | 0.41778 | 8.0468e-05 | 8.0468e-05
1310 | 3.9246e-06 | 5.1873e-05 | 1311 | 3.682 | 3.0776 | 3.3979 | 6.2034 | 4.5883 | 5.3949 | 3.3979 | 14.76 | 0.205 | 8.0518e-05 | 8.0518e-05
1311 | 8.1498e-06 | 5.1962e-05 | 1312 | 3.6626 | 3.0777 | 3.3979 | 6.145 | 4.5886 | 5.3949 | 3.3979 | 14.52 | 0.070556 | 8.0166e-05 | 8.0166e-05
1312 | 2.4812e-05 | 5.408e-05 | 1313 | 3.5915 | 3.0779 | 3.3979 | 5.9354 | 4.5889 | 5.3949 | 3.3979 | 13.62 | 0.017778 | 8.0418e-05 | 8.0418e-05
1313 | 4.4074e-05 | 5.8299e-05 | 1314 | 3.5157 | 3.0781 | 3.3979 | 5.7186 | 4.5895 | 5.3949 | 3.3979 | 12.62 | 0 | 8.0518e-05 | 8.0518e-05
1314 | 5.7444e-05 | 6.1473e-05 | 1315 | 3.466 | 3.0784 | 3.3979 | 5.58 | 4.5901 | 5.3949 | 3.3979 | 11.94 | 0 | 8.0569e-05 | 8.0569e-05
1315 | 6.4591e-05 | 6.348e-05 | 1316 | 3.4402 | 3.0787 | 3.3979 | 5.5093 | 4.5908 | 5.3949 | 3.3979 | 11.58 | 0 | 8.0317e-05 | 8.0317e-05
1316 | 6.9378e-05 | 6.4328e-05 | 1317 | 3.4232 | 3.079 | 3.3979 | 5.4632 | 4.5915 | 5.3949 | 3.3979 | 11.34 | 0 | 8.0569e-05 | 8.0569e-05
1317 | 7.4183e-05 | 6.4449e-05 | 1318 | 3.4064 | 3.0793 | 3.3979 | 5.4178 | 4.5922 | 5.3949 | 3.3979 | 11.1 | 0 | 8.0518e-05 | 8.0518e-05
1318 | 8.505e-05 | 6.4018e-05 | 1319 | 3.3692 | 3.0796 | 3.3979 | 5.3184 | 4.593 | 5.3949 | 3.3979 | 10.56 | 0 | 8.0569e-05 | 8.0569e-05
1319 | 8.505e-05 | 6.6593e-05 | 1320 | 3.3692 | 3.0799 | 3.3979 | 5.3184 | 4.5938 | 5.3949 | 3.3979 | 10.56 | 0 | 8.0166e-05 | 8.0166e-05
1320 | 9.2741e-05 | 6.7709e-05 | 1321 | 3.3435 | 3.0803 | 3.3979 | 5.2507 | 4.5946 | 5.3949 | 3.3979 | 10.18 | 0 | 8.0569e-05 | 8.0569e-05
1321 | 0.00010169 | 6.8262e-05 | 1322 | 3.3143 | 3.0806 | 3.3979 | 5.1743 | 4.5954 | 5.3949 | 3.3979 | 9.74 | 0 | 8.0065e-05 | 8.0065e-05
1322 | 0.00012052 | 7.2989e-05 | 1323 | 3.2547 | 3.081 | 3.3979 | 5.0216 | 4.5963 | 5.3949 | 3.3979 | 8.82 | 0 | 8.0569e-05 | 8.0569e-05
1323 | 0.00012546 | 7.4039e-05 | 1324 | 3.2395 | 3.0814 | 3.3979 | 4.9833 | 4.5972 | 5.3949 | 3.3979 | 8.58 | 0 | 8.0569e-05 | 8.0569e-05
1324 | 0.00013082 | 7.4446e-05 | 1325 | 3.2232 | 3.0817 | 3.3979 | 4.9424 | 4.5981 | 5.3949 | 3.3979 | 8.32 | 0 | 8.0065e-05 | 8.0065e-05
1325 | 0.00013372 | 7.5165e-05 | 1326 | 3.2145 | 3.0821 | 3.3979 | 4.9206 | 4.599 | 5.3949 | 3.3979 | 8.18 | 0 | 8.0518e-05 | 8.0518e-05
1326 | 0.00013578 | 7.542e-05 | 1327 | 3.2083 | 3.0825 | 3.3979 | 4.9052 | 4.5999 | 5.3949 | 3.3979 | 8.08 | 0 | 8.0518e-05 | 8.0518e-05
1327 | 0.00013578 | 7.5661e-05 | 1328 | 3.2083 | 3.0829 | 3.3979 | 4.9052 | 4.6009 | 5.3949 | 3.3979 | 8.08 | 0.015 | 0.00014366 | 0.00014366
1328 | 0.00013248 | 7.5105e-05 | 1329 | 3.2182 | 3.0833 | 3.3979 | 4.9299 | 4.6018 | 5.3949 | 3.3979 | 8.24 | 0.03 | 0.000191 | 0.000191
1329 | 0.00012464 | 7.3793e-05 | 1330 | 3.242 | 3.0837 | 3.3979 | 4.9896 | 4.6027 | 5.3949 | 3.3979 | 8.62 | 0.094444 | 0.00032555 | 0.00032555
1330 | 0.00011723 | 7.2209e-05 | 1331 | 3.2649 | 3.084 | 3.3979 | 5.0475 | 4.6035 | 5.3949 | 3.3979 | 8.98 | 0.26722 | 0.00032751 | 0.00032751
1331 | 9.6396e-05 | 6.8247e-05 | 1332 | 3.3315 | 3.0843 | 3.3979 | 5.2192 | 4.6042 | 5.3949 | 3.3979 | 10 | 0.30944 | 0.00022222 | 0.00022222
1332 | 6.4591e-05 | 6.2589e-05 | 1333 | 3.4402 | 3.0846 | 3.3979 | 5.5093 | 4.6048 | 5.3949 | 3.3979 | 11.58 | 0.49944 | 0.00017715 | 0.00017715
1333 | 3.3217e-05 | 5.6988e-05 | 1334 | 3.5578 | 3.0848 | 3.3979 | 5.838 | 4.6053 | 5.3949 | 3.3979 | 13.18 | 0.22722 | 0.00021945 | 0.00021945
1334 | 3.5144e-05 | 5.7493e-05 | 1335 | 3.5502 | 3.085 | 3.3979 | 5.8163 | 4.6057 | 5.3949 | 3.3979 | 13.08 | 0.19944 | 0.00023028 | 0.00023028
1335 | 4.2124e-05 | 5.7912e-05 | 1336 | 3.5232 | 3.0851 | 3.3979 | 5.7396 | 4.6062 | 5.3949 | 3.3979 | 12.72 | 0.13111 | 0.00030188 | 0.00030188
1336 | 5.9425e-05 | 6.0047e-05 | 1337 | 3.4588 | 3.0854 | 3.3979 | 5.5602 | 4.6066 | 5.3949 | 3.3979 | 11.84 | 0.044444 | 0.00028501 | 0.00028501
1337 | 9.4771e-05 | 6.7242e-05 | 1338 | 3.3368 | 3.0856 | 3.3979 | 5.2331 | 4.6072 | 5.3949 | 3.3979 | 10.08 | 0.0027778 | 0.00019125 | 0.00019125
1338 | 0.00013248 | 7.4516e-05 | 1339 | 3.2182 | 3.0858 | 3.3979 | 4.9299 | 4.6078 | 5.3949 | 3.3979 | 8.24 | 0 | 0.00016099 | 0.00016099
1339 | 0.0001449 | 7.6223e-05 | 1340 | 3.1813 | 3.0862 | 3.3979 | 4.8385 | 4.6086 | 5.3949 | 3.3979 | 7.64 | 0 | 0.00015167 | 0.00015167
1340 | 0.00013703 | 7.5433e-05 | 1341 | 3.2046 | 3.0865 | 3.3979 | 4.896 | 4.6094 | 5.3949 | 3.3979 | 8.02 | 0 | 8.0468e-05 | 8.0468e-05
1341 | 0.00014656 | 7.6931e-05 | 1342 | 3.1765 | 3.0868 | 3.3979 | 4.8266 | 4.6102 | 5.3949 | 3.3979 | 7.56 | 0 | 8.0518e-05 | 8.0518e-05
1342 | 0.00015655 | 7.9267e-05 | 1343 | 3.1477 | 3.0872 | 3.3979 | 4.7562 | 4.611 | 5.3949 | 3.3979 | 7.08 | 0 | 8.0569e-05 | 8.0569e-05
1343 | 0.00017661 | 8.1272e-05 | 1344 | 3.0916 | 3.0876 | 3.3979 | 4.6215 | 4.6119 | 5.3949 | 3.3979 | 6.12 | 0 | 8.0065e-05 | 8.0065e-05
1344 | 0.00015655 | 7.8349e-05 | 1345 | 3.1477 | 3.088 | 3.3979 | 4.7562 | 4.6128 | 5.3949 | 3.3979 | 7.08 | 0 | 8.0367e-05 | 8.0367e-05
1345 | 0.00018165 | 8.3815e-05 | 1346 | 3.0779 | 3.0884 | 3.3979 | 4.589 | 4.6138 | 5.3949 | 3.3979 | 5.88 | 0 | 8.0518e-05 | 8.0518e-05
1346 | 0.00018291 | 8.3948e-05 | 1347 | 3.0745 | 3.0888 | 3.3979 | 4.5809 | 4.6149 | 5.3949 | 3.3979 | 5.82 | 0 | 8.0569e-05 | 8.0569e-05
1347 | 0.00018459 | 8.3757e-05 | 1348 | 3.0699 | 3.0893 | 3.3979 | 4.5702 | 4.6161 | 5.3949 | 3.3979 | 5.74 | 0 | 8.0317e-05 | 8.0317e-05
1348 | 0.00018964 | 8.443e-05 | 1349 | 3.0564 | 3.0898 | 3.3979 | 4.5384 | 4.6172 | 5.3949 | 3.3979 | 5.5 | 0 | 8.0518e-05 | 8.0518e-05
1349 | 0.00019132 | 8.5311e-05 | 1350 | 3.0519 | 3.0903 | 3.3979 | 4.5279 | 4.6184 | 5.3949 | 3.3979 | 5.42 | 0 | 8.0418e-05 | 8.0418e-05
1350 | 0.00019132 | 8.5292e-05 | 1351 | 3.0519 | 3.0909 | 3.3979 | 4.5279 | 4.6197 | 5.3949 | 3.3979 | 5.42 | 0 | 8.0569e-05 | 8.0569e-05
1351 | 0.00018796 | 8.489e-05 | 1352 | 3.0609 | 3.0914 | 3.3979 | 4.549 | 4.621 | 5.3949 | 3.3979 | 5.58 | 0.0088889 | 0.00014346 | 0.00014346
1352 | 0.00018627 | 8.4599e-05 | 1353 | 3.0654 | 3.0919 | 3.3979 | 4.5596 | 4.6223 | 5.3949 | 3.3979 | 5.66 | 0.017778 | 0.00018642 | 0.00018642
1353 | 0.00017871 | 8.3002e-05 | 1354 | 3.0859 | 3.0925 | 3.3979 | 4.6079 | 4.6235 | 5.3949 | 3.3979 | 6.02 | 0.041667 | 0.00031764 | 0.00031764
1354 | 0.00017452 | 8.2298e-05 | 1355 | 3.0973 | 3.0929 | 3.3979 | 4.6351 | 4.6246 | 5.3949 | 3.3979 | 6.22 | 0.070556 | 0.0003256 | 0.0003256
1355 | 0.00014449 | 7.7197e-05 | 1356 | 3.1826 | 3.0932 | 3.3979 | 4.8415 | 4.6254 | 5.3949 | 3.3979 | 7.66 | 0.18444 | 0.00022589 | 0.00022589
1356 | 0.00013703 | 7.5865e-05 | 1357 | 3.2046 | 3.0935 | 3.3979 | 4.896 | 4.626 | 5.3949 | 3.3979 | 8.02 | 0.089167 | 0.00017609 | 0.00017609
1357 | 0.00010904 | 7.0911e-05 | 1358 | 3.2907 | 3.0937 | 3.3979 | 5.1135 | 4.6264 | 5.3949 | 3.3979 | 9.38 | 0.041667 | 0.00021139 | 0.00021139
1358 | 0.000116 | 7.2144e-05 | 1359 | 3.2687 | 3.0938 | 3.3979 | 5.0573 | 4.6267 | 5.3949 | 3.3979 | 9.04 | 0.032222 | 0.0002408 | 0.0002408
1359 | 0.00012546 | 7.3435e-05 | 1360 | 3.2395 | 3.0939 | 3.3979 | 4.9833 | 4.627 | 5.3949 | 3.3979 | 8.58 | 0.012222 | 0.00028974 | 0.00028974
1360 | 0.00012876 | 7.4119e-05 | 1361 | 3.2294 | 3.0941 | 3.3979 | 4.958 | 4.6274 | 5.3949 | 3.3979 | 8.42 | 0.0038889 | 0.00029267 | 0.00029267
1361 | 0.00014324 | 7.6778e-05 | 1362 | 3.1862 | 3.0943 | 3.3979 | 4.8505 | 4.6279 | 5.3949 | 3.3979 | 7.72 | 0 | 0.00019588 | 0.00019588
1362 | 0.00014781 | 7.745e-05 | 1363 | 3.1729 | 3.0946 | 3.3979 | 4.8177 | 4.6285 | 5.3949 | 3.3979 | 7.5 | 0 | 0.00016068 | 0.00016068
1363 | 0.00015405 | 7.5602e-05 | 1364 | 3.1548 | 3.0949 | 3.3979 | 4.7736 | 4.6292 | 5.3949 | 3.3979 | 7.2 | 0 | 0.00016104 | 0.00016104
1364 | 0.00015113 | 7.8172e-05 | 1365 | 3.1632 | 3.0952 | 3.3979 | 4.7941 | 4.63 | 5.3949 | 3.3979 | 7.34 | 0 | 9.2251e-05 | 9.2251e-05
1365 | 0.00014989 | 7.7708e-05 | 1366 | 3.1668 | 3.0955 | 3.3979 | 4.8029 | 4.6308 | 5.3949 | 3.3979 | 7.4 | 0 | 8.0367e-05 | 8.0367e-05
1366 | 0.00014989 | 7.802e-05 | 1367 | 3.1668 | 3.0959 | 3.3979 | 4.8029 | 4.6317 | 5.3949 | 3.3979 | 7.4 | 0 | 8.0569e-05 | 8.0569e-05
1367 | 0.00015113 | 7.8339e-05 | 1368 | 3.1632 | 3.0963 | 3.3979 | 4.7941 | 4.6327 | 5.3949 | 3.3979 | 7.34 | 0 | 8.0367e-05 | 8.0367e-05
1368 | 0.00015655 | 7.9007e-05 | 1369 | 3.1477 | 3.0968 | 3.3979 | 4.7562 | 4.6338 | 5.3949 | 3.3979 | 7.08 | 0 | 8.0468e-05 | 8.0468e-05
1369 | 0.00015655 | 7.9154e-05 | 1370 | 3.1477 | 3.0972 | 3.3979 | 4.7562 | 4.6349 | 5.3949 | 3.3979 | 7.08 | 0 | 8.0317e-05 | 8.0317e-05
1370 | 0.00017452 | 8.2593e-05 | 1371 | 3.0973 | 3.0977 | 3.3979 | 4.6351 | 4.6361 | 5.3949 | 3.3979 | 6.22 | 0 | 8.0317e-05 | 8.0317e-05
1371 | 0.00017871 | 8.2819e-05 | 1372 | 3.0859 | 3.0983 | 3.3979 | 4.6079 | 4.6374 | 5.3949 | 3.3979 | 6.02 | 0 | 8.0569e-05 | 8.0569e-05
1372 | 0.00018459 | 8.4227e-05 | 1373 | 3.0699 | 3.0989 | 3.3979 | 4.5702 | 4.6387 | 5.3949 | 3.3979 | 5.74 | 0 | 8.0367e-05 | 8.0367e-05
1373 | 0.00018796 | 8.4845e-05 | 1374 | 3.0609 | 3.0995 | 3.3979 | 4.549 | 4.6402 | 5.3949 | 3.3979 | 5.58 | 0 | 8.0569e-05 | 8.0569e-05
1374 | 0.00019343 | 8.454e-05 | 1375 | 3.0464 | 3.1001 | 3.3979 | 4.5149 | 4.6417 | 5.3949 | 3.3979 | 5.32 | 0.0038889 | 8.0569e-05 | 8.0569e-05
1375 | 0.00020736 | 8.8298e-05 | 1376 | 2.408 | 3.1007 | 3.3979 | 3.5444 | 4.6433 | 5.3949 | 3.3979 | 4.66 | 0.077778 | 0.00014543 | 0.00014543
1376 | 0.00019933 | 8.6566e-05 | 1377 | 3.0308 | 3.1014 | 3.3979 | 4.4787 | 4.6448 | 5.3949 | 3.3979 | 5.04 | 0.14556 | 0.00018244 | 0.00018244
1377 | 0.00015405 | 7.8964e-05 | 1378 | 3.1548 | 3.102 | 3.3979 | 4.7736 | 4.6463 | 5.3949 | 3.3979 | 7.2 | 0.25944 | 0.00030344 | 0.00030344
1378 | 0.00011888 | 7.2648e-05 | 1379 | 3.2598 | 3.1026 | 3.3979 | 5.0346 | 4.6477 | 5.3949 | 3.3979 | 8.9 | 0.43889 | 0.00031971 | 0.00031971
1379 | 0.00010169 | 6.8162e-05 | 1380 | 3.3143 | 3.1031 | 3.3979 | 5.1743 | 4.6489 | 5.3949 | 3.3979 | 9.74 | 0.46389 | 0.0002195 | 0.0002195
1380 | 9.0714e-05 | 6.7689e-05 | 1381 | 3.3503 | 3.1036 | 3.3979 | 5.2683 | 4.65 | 5.3949 | 3.3979 | 10.28 | 0.26 | 0.00017735 | 0.00017735
1381 | 0.00010373 | 7.0044e-05 | 1382 | 3.3077 | 3.104 | 3.3979 | 5.1573 | 4.651 | 5.3949 | 3.3979 | 9.64 | 0.16056 | 0.00021315 | 0.00021315
1382 | 0.00013372 | 7.5294e-05 | 1383 | 3.2145 | 3.1044 | 3.3979 | 4.9206 | 4.6519 | 5.3949 | 3.3979 | 8.18 | 0.056111 | 0.00024327 | 0.00024327
1383 | 0.00014449 | 7.6981e-05 | 1384 | 3.1826 | 3.1047 | 3.3979 | 4.8415 | 4.6528 | 5.3949 | 3.3979 | 7.66 | 0.10056 | 0.00028929 | 0.00028929
1384 | 0.00015113 | 7.7905e-05 | 1385 | 3.1632 | 3.1051 | 3.3979 | 4.7941 | 4.6537 | 5.3949 | 3.3979 | 7.34 | 0.027222 | 0.00028859 | 0.00028859
1385 | 0.00015363 | 7.8647e-05 | 1386 | 3.156 | 3.1056 | 3.3979 | 4.7765 | 4.6547 | 5.3949 | 3.3979 | 7.22 | 0.0027778 | 0.00018898 | 0.00018898
1386 | 0.00017661 | 8.2697e-05 | 1387 | 3.0916 | 3.106 | 3.3979 | 4.6215 | 4.6558 | 5.3949 | 3.3979 | 6.12 | 0 | 0.00016109 | 0.00016109
1387 | 0.00017871 | 8.3142e-05 | 1388 | 3.0859 | 3.1064 | 3.3979 | 4.6079 | 4.6568 | 5.3949 | 3.3979 | 6.02 | 0 | 0.00014502 | 0.00014502
1388 | 0.00018459 | 8.4472e-05 | 1389 | 3.0699 | 3.1068 | 3.3979 | 4.5702 | 4.6578 | 5.3949 | 3.3979 | 5.74 | 0 | 8.0166e-05 | 8.0166e-05
1389 | 0.00018796 | 8.4864e-05 | 1390 | 3.0609 | 3.1073 | 3.3979 | 4.549 | 4.6588 | 5.3949 | 3.3979 | 5.58 | 0 | 8.0266e-05 | 8.0266e-05
1390 | 0.00019807 | 8.6327e-05 | 1391 | 3.0342 | 3.1077 | 3.3979 | 4.4864 | 4.6598 | 5.3949 | 3.3979 | 5.1 | 0 | 8.0518e-05 | 8.0518e-05
1391 | 0.0002044 | 8.7715e-05 | 1392 | 2.4141 | 3.1081 | 3.3979 | 3.5585 | 4.6609 | 5.3949 | 3.3979 | 4.8 | 0 | 8.0518e-05 | 8.0518e-05
1392 | 0.00021286 | 8.9515e-05 | 1393 | 2.3968 | 3.1086 | 3.3979 | 3.5185 | 4.662 | 5.3949 | 3.3979 | 4.4 | 0 | 8.0569e-05 | 8.0569e-05
1393 | 0.00022388 | 9.1262e-05 | 1394 | 2.3746 | 3.109 | 3.3979 | 3.4679 | 4.6631 | 5.3949 | 3.3979 | 3.88 | 0 | 8.0468e-05 | 8.0468e-05
1394 | 0.000226 | 9.1863e-05 | 1395 | 2.3703 | 3.1095 | 3.3979 | 3.4583 | 4.6642 | 5.3949 | 3.3979 | 3.78 | 0 | 8.0418e-05 | 8.0418e-05
1395 | 0.00024643 | 9.4351e-05 | 1396 | 2.3305 | 3.11 | 3.3979 | 3.369 | 4.6653 | 5.3949 | 3.3979 | 2.82 | 0 | 8.0468e-05 | 8.0468e-05
1396 | 0.00025711 | 9.7299e-05 | 1397 | 2.3103 | 3.1104 | 3.3979 | 3.3243 | 4.6664 | 5.3949 | 3.3979 | 2.32 | 0 | 8.0569e-05 | 8.0569e-05
1397 | 0.00026867 | 9.8338e-05 | 1398 | 2.2889 | 3.1109 | 3.3979 | 3.2773 | 4.6675 | 5.3949 | 3.3979 | 1.78 | 0 | 8.0317e-05 | 8.0317e-05
1398 | 0.00027682 | 0.00010079 | 1399 | 2.2741 | 3.1113 | 3.3979 | 3.2451 | 4.6686 | 5.3949 | 3.3979 | 1.4 | 0.0038889 | 8.0518e-05 | 8.0518e-05
1399 | 0.00027253 | 9.9786e-05 | 1400 | 2.2818 | 3.1118 | 3.3979 | 3.262 | 4.6697 | 5.3949 | 3.3979 | 1.6 | 0.056111 | 0.00014613 | 0.00014613
1400 | 0.00026438 | 9.819e-05 | 1401 | 2.2968 | 3.1123 | 3.3979 | 3.2946 | 4.6708 | 5.3949 | 3.3979 | 1.98 | 0.078333 | 0.00017921 | 0.00017921
1401 | 0.000249 | 9.5608e-05 | 1402 | 2.3257 | 3.1127 | 3.3979 | 3.3582 | 4.6718 | 5.3949 | 3.3979 | 2.7 | 0.23778 | 0.00031462 | 0.00031462
1402 | 0.00021286 | 8.9319e-05 | 1403 | 2.3968 | 3.1131 | 3.3979 | 3.5185 | 4.6729 | 5.3949 | 3.3979 | 4.4 | 0.38833 | 0.00031341 | 0.00031341
1403 | 0.00021837 | 9.0358e-05 | 1404 | 2.3856 | 3.1136 | 3.3979 | 3.493 | 4.6739 | 5.3949 | 3.3979 | 4.14 | 0.21611 | 0.00023038 | 0.00023038
1404 | 0.00022728 | 9.1953e-05 | 1405 | 2.3678 | 3.114 | 3.3979 | 3.4526 | 4.6749 | 5.3949 | 3.3979 | 3.72 | 0.18167 | 0.00017796 | 0.00017796
1405 | 0.00021625 | 8.949e-05 | 1406 | 2.3899 | 3.1144 | 3.3979 | 3.5028 | 4.6758 | 5.3949 | 3.3979 | 4.24 | 0.12611 | 0.00021054 | 0.00021054
1406 | 0.0002044 | 8.7872e-05 | 1407 | 2.4141 | 3.1148 | 3.3979 | 3.5585 | 4.6768 | 5.3949 | 3.3979 | 4.8 | 0.097778 | 0.00023732 | 0.00023732
1407 | 0.00020905 | 8.8281e-05 | 1408 | 2.4045 | 3.1151 | 3.3979 | 3.5364 | 4.6777 | 5.3949 | 3.3979 | 4.58 | 0.044444 | 0.00027937 | 0.00027937
1408 | 0.00022218 | 9.0821e-05 | 1409 | 2.3779 | 3.1155 | 3.3979 | 3.4756 | 4.6787 | 5.3949 | 3.3979 | 3.96 | 0.0088889 | 0.00028844 | 0.00028844
1409 | 0.00022049 | 9.0611e-05 | 1410 | 2.3813 | 3.1159 | 3.3979 | 3.4833 | 4.6796 | 5.3949 | 3.3979 | 4.04 | 0 | 0.00019105 | 0.00019105
1410 | 0.00021413 | 8.9576e-05 | 1411 | 2.3942 | 3.1163 | 3.3979 | 3.5126 | 4.6806 | 5.3949 | 3.3979 | 4.34 | 0 | 0.00016109 | 0.00016109
1411 | 0.00021413 | 8.9276e-05 | 1412 | 2.3942 | 3.1168 | 3.3979 | 3.5126 | 4.6816 | 5.3949 | 3.3979 | 4.34 | 0 | 0.00014669 | 0.00014669
1412 | 0.00021837 | 9.0604e-05 | 1413 | 2.3856 | 3.1172 | 3.3979 | 3.493 | 4.6825 | 5.3949 | 3.3979 | 4.14 | 0 | 8.0569e-05 | 8.0569e-05
1413 | 0.00022218 | 9.0271e-05 | 1414 | 2.3779 | 3.1176 | 3.3979 | 3.4756 | 4.6835 | 5.3949 | 3.3979 | 3.96 | 0 | 8.0317e-05 | 8.0317e-05
1414 | 0.00022898 | 9.2165e-05 | 1415 | 2.3644 | 3.118 | 3.3979 | 3.445 | 4.6845 | 5.3949 | 3.3979 | 3.64 | 0 | 8.0468e-05 | 8.0468e-05
1415 | 0.00023536 | 9.32e-05 | 1416 | 2.3519 | 3.1184 | 3.3979 | 3.4168 | 4.6855 | 5.3949 | 3.3979 | 3.34 | 0 | 8.0266e-05 | 8.0266e-05
1416 | 0.00023791 | 9.3275e-05 | 1417 | 2.347 | 3.1188 | 3.3979 | 3.4057 | 4.6864 | 5.3949 | 3.3979 | 3.22 | 0 | 8.0518e-05 | 8.0518e-05
1417 | 0.00023748 | 9.3114e-05 | 1418 | 2.3478 | 3.1192 | 3.3979 | 3.4075 | 4.6874 | 5.3949 | 3.3979 | 3.24 | 0 | 8.0015e-05 | 8.0015e-05
1418 | 0.00023536 | 9.241e-05 | 1419 | 2.3519 | 3.1196 | 3.3979 | 3.4168 | 4.6884 | 5.3949 | 3.3979 | 3.34 | 0 | 8.0418e-05 | 8.0418e-05
1419 | 0.00023536 | 9.203e-05 | 1420 | 2.3519 | 3.12 | 3.3979 | 3.4168 | 4.6894 | 5.3949 | 3.3979 | 3.34 | 0 | 8.0115e-05 | 8.0115e-05
1420 | 0.00023536 | 9.1441e-05 | 1421 | 2.3519 | 3.1204 | 3.3979 | 3.4168 | 4.6903 | 5.3949 | 3.3979 | 3.34 | 0 | 8.0317e-05 | 8.0317e-05
1421 | 0.00023536 | 9.1627e-05 | 1422 | 2.3519 | 3.1208 | 3.3979 | 3.4168 | 4.6913 | 5.3949 | 3.3979 | 3.34 | 0 | 8.0266e-05 | 8.0266e-05
1422 | 0.00024174 | 9.2434e-05 | 1423 | 2.3395 | 3.1212 | 3.3979 | 3.3891 | 4.6924 | 5.3949 | 3.3979 | 3.04 | 0.0027778 | 8.0367e-05 | 8.0367e-05
1423 | 0.00024174 | 9.4193e-05 | 1424 | 2.3395 | 3.1217 | 3.3979 | 3.3891 | 4.6933 | 5.3949 | 3.3979 | 3.04 | 0.015 | 0.00014306 | 0.00014306
1424 | 0.00023748 | 9.3415e-05 | 1425 | 2.3478 | 3.122 | 3.3979 | 3.4075 | 4.6943 | 5.3949 | 3.3979 | 3.24 | 0.063333 | 0.00016924 | 0.00016924
1425 | 0.00022898 | 9.2246e-05 | 1426 | 2.3644 | 3.1224 | 3.3979 | 3.445 | 4.6952 | 5.3949 | 3.3979 | 3.64 | 0.063333 | 0.00031165 | 0.00031165
1426 | 0.00022388 | 9.1038e-05 | 1427 | 2.3746 | 3.1227 | 3.3979 | 3.4679 | 4.696 | 5.3949 | 3.3979 | 3.88 | 0.078333 | 0.00032243 | 0.00032243
1427 | 0.00021413 | 8.9434e-05 | 1428 | 2.3942 | 3.123 | 3.3979 | 3.5126 | 4.6966 | 5.3949 | 3.3979 | 4.34 | 0.091667 | 0.00022 | 0.00022
1428 | 0.00019807 | 8.6827e-05 | 1429 | 3.0342 | 3.1233 | 3.3979 | 4.4864 | 4.6973 | 5.3949 | 3.3979 | 5.1 | 0.22111 | 0.00017579 | 0.00017579
1429 | 0.00017871 | 8.3267e-05 | 1430 | 3.0859 | 3.1236 | 3.3979 | 4.6079 | 4.698 | 5.3949 | 3.3979 | 6.02 | 0.34278 | 0.00021497 | 0.00021497
1430 | 0.00017661 | 8.301e-05 | 1431 | 3.0916 | 3.1239 | 3.3979 | 4.6215 | 4.6986 | 5.3949 | 3.3979 | 6.12 | 0.27389 | 0.00023758 | 0.00023758
1431 | 0.00015321 | 7.8744e-05 | 1432 | 3.1572 | 3.1241 | 3.3979 | 4.7795 | 4.6993 | 5.3949 | 3.3979 | 7.24 | 0.24444 | 0.00029604 | 0.00029604
1432 | 0.00017871 | 8.325e-05 | 1433 | 3.0859 | 3.1244 | 3.3979 | 4.6079 | 4.6999 | 5.3949 | 3.3979 | 6.02 | 0.091667 | 0.00028793 | 0.00028793
1433 | 0.00019596 | 8.6308e-05 | 1434 | 3.0397 | 3.1247 | 3.3979 | 4.4993 | 4.7008 | 5.3949 | 3.3979 | 5.2 | 0.0038889 | 0.00018732 | 0.00018732
1434 | 0.00023536 | 9.3356e-05 | 1435 | 2.3519 | 3.1251 | 3.3979 | 3.4168 | 4.7016 | 5.3949 | 3.3979 | 3.34 | 0 | 0.00016109 | 0.00016109
1435 | 0.0002443 | 9.521e-05 | 1436 | 2.3346 | 3.1254 | 3.3979 | 3.3781 | 4.7024 | 5.3949 | 3.3979 | 2.92 | 0 | 0.00013319 | 0.00013319
1436 | 0.00025968 | 9.7317e-05 | 1437 | 2.3055 | 3.1258 | 3.3979 | 3.3138 | 4.7032 | 5.3949 | 3.3979 | 2.2 | 0 | 8.0468e-05 | 8.0468e-05
1437 | 0.00027939 | 0.00010059 | 1438 | 2.2694 | 3.1261 | 3.3979 | 3.235 | 4.7041 | 5.3949 | 3.3979 | 1.28 | 0 | 8.0266e-05 | 8.0266e-05
1438 | 0.00026995 | 9.8813e-05 | 1439 | 2.2865 | 3.1265 | 3.3979 | 3.2722 | 4.705 | 5.3949 | 3.3979 | 1.72 | 0 | 8.0468e-05 | 8.0468e-05
1439 | 0.0002721 | 9.9129e-05 | 1440 | 2.2826 | 3.1269 | 3.3979 | 3.2637 | 4.7059 | 5.3949 | 3.3979 | 1.62 | 0 | 8.0418e-05 | 8.0418e-05
1440 | 0.00028799 | 0.00010103 | 1441 | 2.2541 | 3.1272 | 3.3979 | 3.2019 | 4.7068 | 5.3949 | 3.3979 | 0.88 | 0 | 8.0569e-05 | 8.0569e-05
1441 | 0.00028541 | 0.00010048 | 1442 | 2.2586 | 3.1276 | 3.3979 | 3.2118 | 4.7077 | 5.3949 | 3.3979 | 1 | 0 | 8.0569e-05 | 8.0569e-05
1442 | 0.00028799 | 0.00010055 | 1443 | 2.2541 | 3.128 | 3.3979 | 3.2019 | 4.7086 | 5.3949 | 3.3979 | 0.88 | 0 | 8.0115e-05 | 8.0115e-05
1443 | 0.00027939 | 9.9324e-05 | 1444 | 2.2694 | 3.1284 | 3.3979 | 3.235 | 4.7097 | 5.3949 | 3.3979 | 1.28 | 0 | 8.0518e-05 | 8.0518e-05
1444 | 0.00026995 | 9.6803e-05 | 1445 | 2.2865 | 3.1289 | 3.3979 | 3.2722 | 4.7107 | 5.3949 | 3.3979 | 1.72 | 0 | 8.0418e-05 | 8.0418e-05
1445 | 0.00026653 | 9.6496e-05 | 1446 | 2.2928 | 3.1293 | 3.3979 | 3.2859 | 4.7118 | 5.3949 | 3.3979 | 1.88 | 0 | 8.0518e-05 | 8.0518e-05
1446 | 0.00026995 | 9.5258e-05 | 1447 | 2.2865 | 3.1297 | 3.3979 | 3.2722 | 4.7128 | 5.3949 | 3.3979 | 1.72 | 0.0027778 | 8.0317e-05 | 8.0317e-05
1447 | 0.0002721 | 9.8978e-05 | 1448 | 2.2826 | 3.1302 | 3.3979 | 3.2637 | 4.7139 | 5.3949 | 3.3979 | 1.62 | 0.022222 | 8.0367e-05 | 8.0367e-05
1448 | 0.00026867 | 9.9066e-05 | 1449 | 2.2889 | 3.1306 | 3.3979 | 3.2773 | 4.7149 | 5.3949 | 3.3979 | 1.78 | 0.066111 | 8.0367e-05 | 8.0367e-05
1449 | 0.00026096 | 9.7999e-05 | 1450 | 2.3031 | 3.131 | 3.3979 | 3.3085 | 4.7159 | 5.3949 | 3.3979 | 2.14 | 0.13889 | 8.0569e-05 | 8.0569e-05
1450 | 0.0002507 | 9.5692e-05 | 1451 | 2.3224 | 3.1315 | 3.3979 | 3.351 | 4.717 | 5.3949 | 3.3979 | 2.62 | 0.19389 | 7.9964e-05 | 7.9964e-05
1451 | 0.00023748 | 9.3781e-05 | 1452 | 2.3478 | 3.1319 | 3.3979 | 3.4075 | 4.718 | 5.3949 | 3.3979 | 3.24 | 0.46722 | 8.0518e-05 | 8.0518e-05
1452 | 0.00019343 | 8.5904e-05 | 1453 | 3.0464 | 3.1322 | 3.3979 | 4.5149 | 4.7188 | 5.3949 | 3.3979 | 5.32 | 0.51556 | 8.0569e-05 | 8.0569e-05
1453 | 0.00014989 | 7.8126e-05 | 1454 | 3.1668 | 3.1326 | 3.3979 | 4.8029 | 4.7197 | 5.3949 | 3.3979 | 7.4 | 0.44667 | 8.0418e-05 | 8.0418e-05
1454 | 0.00014324 | 7.6781e-05 | 1455 | 3.1862 | 3.1329 | 3.3979 | 4.8505 | 4.7205 | 5.3949 | 3.3979 | 7.72 | 0.36833 | 8.0216e-05 | 8.0216e-05
1455 | 0.00013703 | 7.5347e-05 | 1456 | 3.2046 | 3.1333 | 3.3979 | 4.896 | 4.7213 | 5.3949 | 3.3979 | 8.02 | 0.094444 | 8.0569e-05 | 8.0569e-05
1456 | 0.00014324 | 7.6182e-05 | 1457 | 3.1862 | 3.1336 | 3.3979 | 4.8505 | 4.7222 | 5.3949 | 3.3979 | 7.72 | 0.039444 | 8.0569e-05 | 8.0569e-05
1457 | 0.00014781 | 7.7143e-05 | 1458 | 3.1729 | 3.134 | 3.3979 | 4.8177 | 4.7231 | 5.3949 | 3.3979 | 7.5 | 0.0027778 | 8.0518e-05 | 8.0518e-05
1458 | 0.00014947 | 7.7764e-05 | 1459 | 3.168 | 3.1344 | 3.3979 | 4.8059 | 4.7242 | 5.3949 | 3.3979 | 7.42 | 0 | 8.0518e-05 | 8.0518e-05
1459 | 0.00015 | 7.7999e-05 | 1460 | 3.1665 | 3.135 | 3.3979 | 4.8021 | 4.7254 | 5.3949 | 3.3979 | 7.3944 | 0 | 8.0468e-05 | 8.0468e-05
1460 | 0.00015054 | 7.816e-05 | 1461 | 3.1649 | 3.1355 | 3.3979 | 4.7983 | 4.7268 | 5.3949 | 3.3979 | 7.3688 | 0 | 8.0367e-05 | 8.0367e-05
1461 | 0.00015065 | 7.8144e-05 | 1462 | 3.1646 | 3.1362 | 3.3979 | 4.7975 | 4.7283 | 5.3949 | 3.3979 | 7.3632 | 0 | 8.0468e-05 | 8.0468e-05
1462 | 0.00015202 | 7.8271e-05 | 1463 | 3.1607 | 3.1368 | 3.3979 | 4.7879 | 4.7299 | 5.3949 | 3.3979 | 7.2976 | 0 | 8.0216e-05 | 8.0216e-05
1463 | 0.00015213 | 7.874e-05 | 1464 | 3.1603 | 3.1374 | 3.3979 | 4.7871 | 4.7314 | 5.3949 | 3.3979 | 7.292 | 0 | 8.0468e-05 | 8.0468e-05
1464 | 0.00015225 | 7.837e-05 | 1465 | 3.16 | 3.138 | 3.3979 | 4.7862 | 4.7328 | 5.3949 | 3.3979 | 7.2864 | 0 | 8.0317e-05 | 8.0317e-05
1465 | 0.00015237 | 7.8447e-05 | 1466 | 3.1597 | 3.1386 | 3.3979 | 4.7854 | 4.7342 | 5.3949 | 3.3979 | 7.2808 | 0 | 8.0317e-05 | 8.0317e-05
1466 | 0.00015498 | 7.8565e-05 | 1467 | 3.1522 | 3.1391 | 3.3979 | 4.7671 | 4.7354 | 5.3949 | 3.3979 | 7.1552 | 0 | 8.0317e-05 | 8.0317e-05
1467 | 0.0001551 | 7.7839e-05 | 1468 | 3.1518 | 3.1396 | 3.3979 | 4.7663 | 4.7366 | 5.3949 | 3.3979 | 7.1495 | 0 | 8.0317e-05 | 8.0317e-05
1468 | 0.00015522 | 7.7349e-05 | 1469 | 3.1515 | 3.1401 | 3.3979 | 4.7655 | 4.7378 | 5.3949 | 3.3979 | 7.1439 | 0 | 8.0468e-05 | 8.0468e-05
1469 | 0.000157 | 7.793e-05 | 1470 | 3.1464 | 3.1406 | 3.3979 | 4.7531 | 4.739 | 5.3949 | 3.3979 | 7.0583 | 0 | 8.0518e-05 | 8.0518e-05
1470 | 0.000173 | 8.0613e-05 | 1471 | 3.1015 | 3.1411 | 3.3979 | 4.6451 | 4.7402 | 5.3949 | 3.3979 | 6.2927 | 0.0066667 | 8.0518e-05 | 8.0518e-05
1471 | 0.000173 | 8.2071e-05 | 1472 | 3.1015 | 3.1416 | 3.3979 | 4.6451 | 4.7414 | 5.3949 | 3.3979 | 6.2927 | 0.094444 | 8.0468e-05 | 8.0468e-05
1472 | 0.000173 | 8.2353e-05 | 1473 | 3.1015 | 3.142 | 3.3979 | 4.6451 | 4.7426 | 5.3949 | 3.3979 | 6.2927 | 0.23056 | 8.0569e-05 | 8.0569e-05
1473 | 0.000173 | 8.2015e-05 | 1474 | 3.1015 | 3.1425 | 3.3979 | 4.6451 | 4.7436 | 5.3949 | 3.3979 | 6.2927 | 0.36889 | 8.0317e-05 | 8.0317e-05
1474 | 0.000173 | 8.2218e-05 | 1475 | 3.1015 | 3.1429 | 3.3979 | 4.6451 | 4.7446 | 5.3949 | 3.3979 | 6.2927 | 0.475 | 8.0216e-05 | 8.0216e-05
1475 | 0.000173 | 8.2209e-05 | 1476 | 3.1015 | 3.1433 | 3.3979 | 4.6451 | 4.7455 | 5.3949 | 3.3979 | 6.2927 | 0.53 | 8.0065e-05 | 8.0065e-05
1476 | 0.00017258 | 8.2015e-05 | 1477 | 3.1027 | 3.1436 | 3.3979 | 4.6479 | 4.7464 | 5.3949 | 3.3979 | 6.3127 | 0.53556 | 8.0569e-05 | 8.0569e-05
1477 | 0.00017258 | 8.1805e-05 | 1478 | 3.1027 | 3.144 | 3.3979 | 4.6479 | 4.7474 | 5.3949 | 3.3979 | 6.3127 | 0.48111 | 8.0367e-05 | 8.0367e-05
1478 | 0.00017216 | 8.1575e-05 | 1479 | 3.1038 | 3.1444 | 3.3979 | 4.6507 | 4.7482 | 5.3949 | 3.3979 | 6.3327 | 0.38556 | 8.0518e-05 | 8.0518e-05
1479 | 0.00017216 | 8.0999e-05 | 1480 | 3.1038 | 3.1447 | 3.3979 | 4.6507 | 4.7491 | 5.3949 | 3.3979 | 6.3327 | 0.25167 | 8.0418e-05 | 8.0418e-05
1480 | 0.00017216 | 8.0881e-05 | 1481 | 3.1038 | 3.1451 | 3.3979 | 4.6507 | 4.7499 | 5.3949 | 3.3979 | 6.3327 | 0.097778 | 8.0317e-05 | 8.0317e-05
1481 | 0.00017216 | 8.0898e-05 | 1482 | 3.1038 | 3.1455 | 3.3979 | 4.6507 | 4.7509 | 5.3949 | 3.3979 | 6.3327 | 0.0088889 | 8.0367e-05 | 8.0367e-05
1482 | 0.00017216 | 8.1252e-05 | 1483 | 3.1038 | 3.146 | 3.3979 | 4.6507 | 4.7522 | 5.3949 | 3.3979 | 6.3327 | 0 | 8.0317e-05 | 8.0317e-05
1483 | 0.00017216 | 8.132e-05 | 1484 | 3.1038 | 3.146 | 3.3979 | 4.6507 | 4.7522 | 5.3949 | 3.3979 | 6.3327 | 0 | 8.0367e-05 | 8.0367e-05
1484 | 0.00017216 | 8.1409e-05 | 1485 | 3.1038 | 3.1461 | 3.3979 | 4.6507 | 4.7524 | 5.3949 | 3.3979 | 6.3327 | 0 | 8.0418e-05 | 8.0418e-05
1485 | 0.00017216 | 8.1919e-05 | 1486 | 3.1038 | 3.1462 | 3.3979 | 4.6507 | 4.7526 | 5.3949 | 3.3979 | 6.3327 | 0 | 8.0115e-05 | 8.0115e-05
1486 | 0.00017216 | 8.1666e-05 | 1487 | 3.1038 | 3.1463 | 3.3979 | 4.6507 | 4.7528 | 5.3949 | 3.3979 | 6.3327 | 0 | 8.0569e-05 | 8.0569e-05
1487 | 0.00017216 | 8.0813e-05 | 1488 | 3.1038 | 3.1464 | 3.3979 | 4.6507 | 4.7532 | 5.3949 | 3.3979 | 6.3327 | 0 | 8.0418e-05 | 8.0418e-05
1488 | 0.00017216 | 8.1288e-05 | 1489 | 3.1038 | 3.1465 | 3.3979 | 4.6507 | 4.7535 | 5.3949 | 3.3979 | 6.3327 | 0 | 8.0518e-05 | 8.0518e-05
1489 | 0.00017216 | 7.9563e-05 | 1490 | 3.1038 | 3.1467 | 3.3979 | 4.6507 | 4.7538 | 5.3949 | 3.3979 | 6.3327 | 0 | 8.0518e-05 | 8.0518e-05
1490 | 0.00017216 | 8.2022e-05 | 1491 | 3.1038 | 3.1468 | 3.3979 | 4.6507 | 4.7542 | 5.3949 | 3.3979 | 6.3327 | 0 | 8.0518e-05 | 8.0518e-05
1491 | 0.00017216 | 8.1947e-05 | 1492 | 3.1038 | 3.147 | 3.3979 | 4.6507 | 4.7547 | 5.3949 | 3.3979 | 6.3327 | 0 | 8.0418e-05 | 8.0418e-05
1492 | 0.00017216 | 8.1432e-05 | 1493 | 3.1038 | 3.1472 | 3.3979 | 4.6507 | 4.7552 | 5.3949 | 3.3979 | 6.3327 | 0 | 8.0418e-05 | 8.0418e-05
1493 | 0.00017216 | 8.1098e-05 | 1494 | 3.1038 | 3.1475 | 3.3979 | 4.6507 | 4.7557 | 5.3949 | 3.3979 | 6.3327 | 0 | 8.0216e-05 | 8.0216e-05
1494 | 0.00017216 | 8.0713e-05 | 1495 | 3.1038 | 3.1477 | 3.3979 | 4.6507 | 4.7563 | 5.3949 | 3.3979 | 6.3327 | 0.0066667 | 8.0418e-05 | 8.0418e-05
1495 | 0.00017216 | 8.2006e-05 | 1496 | 3.1038 | 3.1479 | 3.3979 | 4.6507 | 4.7569 | 5.3949 | 3.3979 | 6.3327 | 0.075 | 0.00014351 | 0.00014351
1496 | 0.00017216 | 8.2182e-05 | 1497 | 3.1038 | 3.1484 | 3.3979 | 4.6507 | 4.758 | 5.3949 | 3.3979 | 6.3327 | 0.20222 | 0.00016904 | 0.00016904
1497 | 0.00017216 | 8.1733e-05 | 1498 | 3.1038 | 3.1489 | 3.3979 | 4.6507 | 4.7593 | 5.3949 | 3.3979 | 6.3327 | 0.36444 | 0.00031507 | 0.00031507
1498 | 0.00017216 | 8.2025e-05 | 1499 | 3.1038 | 3.1494 | 3.3979 | 4.6507 | 4.7605 | 5.3949 | 3.3979 | 6.3327 | 0.4113 | 0.00032812 | 0.00032812
1499 | 0.00017216 | 8.2039e-05 | 1500 | 3.1038 | 3.15 | 3.3979 | 4.6507 | 4.7619 | 5.3949 | 3.3979 | 6.3327 | 0.45093 | 0.00022499 | 0.00022499
1500 | 0.00017216 | 8.2099e-05 | 1501 | 3.1038 | 3.1506 | 3.3979 | 4.6507 | 4.7633 | 5.3949 | 3.3979 | 6.3327 | 0.49667 | 0.00017937 | 0.00017937
1501 | 0.00017174 | 8.2028e-05 | 1502 | 3.105 | 3.1513 | 3.3979 | 4.6534 | 4.765 | 5.3949 | 3.3979 | 6.3527 | 0.445 | 0.00020565 | 0.00020565
1502 | 0.00017174 | 8.1856e-05 | 1503 | 3.105 | 3.152 | 3.3979 | 4.6534 | 4.7668 | 5.3949 | 3.3979 | 6.3527 | 0.39111 | 0.00023702 | 0.00023702
1503 | 0.00017174 | 8.1907e-05 | 1504 | 3.105 | 3.1528 | 3.3979 | 4.6534 | 4.7687 | 5.3949 | 3.3979 | 6.3527 | 0.25833 | 0.00028803 | 0.00028803
1504 | 0.00017174 | 8.1852e-05 | 1505 | 3.105 | 3.1536 | 3.3979 | 4.6534 | 4.7706 | 5.3949 | 3.3979 | 6.3527 | 0.12111 | 0.00029171 | 0.00029171
1505 | 0.00017174 | 8.1812e-05 | 1506 | 3.105 | 3.1544 | 3.3979 | 4.6534 | 4.7725 | 5.3949 | 3.3979 | 6.3527 | 0.015 | 0.00019291 | 0.00019291
1506 | 0.00017174 | 8.1991e-05 | 1507 | 3.105 | 3.1551 | 3.3979 | 4.6534 | 4.7743 | 5.3949 | 3.3979 | 6.3527 | 0 | 0.00016104 | 0.00016104
1507 | 0.00017174 | 8.077e-05 | 1508 | 3.105 | 3.1557 | 3.3979 | 4.6534 | 4.7759 | 5.3949 | 3.3979 | 6.3527 | 0 | 0.00015625 | 0.00015625
1508 | 0.00017174 | 8.2072e-05 | 1509 | 3.105 | 3.1563 | 3.3979 | 4.6534 | 4.7772 | 5.3949 | 3.3979 | 6.3527 | 0 | 8.0418e-05 | 8.0418e-05
1509 | 0.00017174 | 8.1897e-05 | 1510 | 3.105 | 3.1568 | 3.3979 | 4.6534 | 4.7785 | 5.3949 | 3.3979 | 6.3527 | 0 | 8.0518e-05 | 8.0518e-05
1510 | 0.00017174 | 8.1441e-05 | 1511 | 3.105 | 3.1573 | 3.3979 | 4.6534 | 4.7797 | 5.3949 | 3.3979 | 6.3527 | 0 | 8.0367e-05 | 8.0367e-05
1511 | 0.00017174 | 8.1568e-05 | 1512 | 3.105 | 3.1578 | 3.3979 | 4.6534 | 4.781 | 5.3949 | 3.3979 | 6.3527 | 0 | 8.0418e-05 | 8.0418e-05
1512 | 0.00017132 | 8.2001e-05 | 1513 | 3.1062 | 3.1583 | 3.3979 | 4.6562 | 4.7822 | 5.3949 | 3.3979 | 6.3727 | 0 | 8.0166e-05 | 8.0166e-05
1513 | 0.00017132 | 8.1651e-05 | 1514 | 3.1062 | 3.1588 | 3.3979 | 4.6562 | 4.7833 | 5.3949 | 3.3979 | 6.3727 | 0 | 8.0418e-05 | 8.0418e-05
1514 | 0.00017132 | 8.1079e-05 | 1515 | 3.1062 | 3.1593 | 3.3979 | 4.6562 | 4.7844 | 5.3949 | 3.3979 | 6.3727 | 0 | 8.0367e-05 | 8.0367e-05
1515 | 0.00017132 | 8.171e-05 | 1516 | 3.1062 | 3.1597 | 3.3979 | 4.6562 | 4.7856 | 5.3949 | 3.3979 | 6.3727 | 0 | 8.0569e-05 | 8.0569e-05
1516 | 0.00017132 | 8.1303e-05 | 1517 | 3.1062 | 3.1602 | 3.3979 | 4.6562 | 4.7867 | 5.3949 | 3.3979 | 6.3727 | 0 | 8.0518e-05 | 8.0518e-05
1517 | 0.0001709 | 8.1695e-05 | 1518 | 3.1073 | 3.1606 | 3.3979 | 4.659 | 4.7878 | 5.3949 | 3.3979 | 6.3927 | 0 | 8.0418e-05 | 8.0418e-05
1518 | 0.0001709 | 8.1847e-05 | 1519 | 3.1073 | 3.1611 | 3.3979 | 4.659 | 4.7889 | 5.3949 | 3.3979 | 6.3927 | 0.012222 | 8.0317e-05 | 8.0317e-05
1519 | 0.0001709 | 8.1697e-05 | 1520 | 3.1073 | 3.1615 | 3.3979 | 4.659 | 4.79 | 5.3949 | 3.3979 | 6.3927 | 0.11444 | 0.00015373 | 0.00015373
1520 | 0.0001709 | 8.1656e-05 | 1521 | 3.1073 | 3.1622 | 3.3979 | 4.659 | 4.7916 | 5.3949 | 3.3979 | 6.3927 | 0.27056 | 0.00018531 | 0.00018531
1521 | 0.00017048 | 8.174e-05 | 1522 | 3.1085 | 3.1629 | 3.3979 | 4.6617 | 4.7933 | 5.3949 | 3.3979 | 6.4127 | 0.41222 | 0.00031412 | 0.00031412
1522 | 0.00017048 | 8.1576e-05 | 1523 | 3.1085 | 3.1636 | 3.3979 | 4.6617 | 4.795 | 5.3949 | 3.3979 | 6.4127 | 0.52444 | 0.00032353 | 0.00032353
1523 | 0.00017048 | 8.1551e-05 | 1524 | 3.1085 | 3.1644 | 3.3979 | 4.6617 | 4.797 | 5.3949 | 3.3979 | 6.4127 | 0.53278 | 0.00022544 | 0.00022544
1524 | 0.00017048 | 8.1294e-05 | 1525 | 3.1085 | 3.1652 | 3.3979 | 4.6617 | 4.7991 | 5.3949 | 3.3979 | 6.4127 | 0.55833 | 0.0001778 | 0.0001778
1525 | 0.00017048 | 8.1678e-05 | 1526 | 3.1085 | 3.1661 | 3.3979 | 4.6617 | 4.8012 | 5.3949 | 3.3979 | 6.4127 | 0.48167 | 0.00020762 | 0.00020762
1526 | 0.00017048 | 8.1553e-05 | 1527 | 3.1085 | 3.167 | 3.3979 | 4.6617 | 4.8033 | 5.3949 | 3.3979 | 6.4127 | 0.38333 | 0.0002483 | 0.0002483
1527 | 0.00017048 | 8.1316e-05 | 1528 | 3.1085 | 3.1679 | 3.3979 | 4.6617 | 4.8056 | 5.3949 | 3.3979 | 6.4127 | 0.28222 | 0.0002908 | 0.0002908
1528 | 0.00017048 | 8.1422e-05 | 1529 | 3.1085 | 3.1689 | 3.3979 | 4.6617 | 4.8079 | 5.3949 | 3.3979 | 6.4127 | 0.12611 | 0.00027524 | 0.00027524
1529 | 0.00017048 | 8.1375e-05 | 1530 | 3.1085 | 3.1698 | 3.3979 | 4.6617 | 4.8102 | 5.3949 | 3.3979 | 6.4127 | 0.017778 | 0.0001919 | 0.0001919
1530 | 0.00017048 | 8.1429e-05 | 1531 | 3.1085 | 3.1708 | 3.3979 | 4.6617 | 4.8126 | 5.3949 | 3.3979 | 6.4127 | 0 | 0.00016043 | 0.00016043
1531 | 0.00017048 | 8.1679e-05 | 1532 | 3.1085 | 3.1716 | 3.3979 | 4.6617 | 4.8146 | 5.3949 | 3.3979 | 6.4127 | 0 | 0.00016043 | 0.00016043
1532 | 0.00017048 | 8.1763e-05 | 1533 | 3.1085 | 3.1724 | 3.3979 | 4.6617 | 4.8165 | 5.3949 | 3.3979 | 6.4127 | 0 | 0.0001133 | 0.0001133
1533 | 0.00017048 | 8.1397e-05 | 1534 | 3.1085 | 3.1731 | 3.3979 | 4.6617 | 4.8183 | 5.3949 | 3.3979 | 6.4127 | 0 | 8.0418e-05 | 8.0418e-05
1534 | 0.00017048 | 8.13e-05 | 1535 | 3.1085 | 3.1738 | 3.3979 | 4.6617 | 4.8199 | 5.3949 | 3.3979 | 6.4127 | 0 | 8.0569e-05 | 8.0569e-05
1535 | 0.00017048 | 8.178e-05 | 1536 | 3.1085 | 3.1744 | 3.3979 | 4.6617 | 4.8214 | 5.3949 | 3.3979 | 6.4127 | 0 | 8.0367e-05 | 8.0367e-05
1536 | 0.00017048 | 8.1632e-05 | 1537 | 3.1085 | 3.175 | 3.3979 | 4.6617 | 4.823 | 5.3949 | 3.3979 | 6.4127 | 0 | 8.0317e-05 | 8.0317e-05
1537 | 0.00017048 | 8.1895e-05 | 1538 | 3.1085 | 3.1756 | 3.3979 | 4.6617 | 4.8244 | 5.3949 | 3.3979 | 6.4127 | 0 | 8.0367e-05 | 8.0367e-05
1538 | 0.00017048 | 8.1883e-05 | 1539 | 3.1085 | 3.1762 | 3.3979 | 4.6617 | 4.8258 | 5.3949 | 3.3979 | 6.4127 | 0 | 8.0266e-05 | 8.0266e-05
1539 | 0.00017048 | 8.1881e-05 | 1540 | 3.1085 | 3.1768 | 3.3979 | 4.6617 | 4.8273 | 5.3949 | 3.3979 | 6.4127 | 0 | 8.0569e-05 | 8.0569e-05
1540 | 0.00017048 | 8.1662e-05 | 1541 | 3.1085 | 3.1773 | 3.3979 | 4.6617 | 4.8287 | 5.3949 | 3.3979 | 6.4127 | 0 | 8.0518e-05 | 8.0518e-05
1541 | 0.00017048 | 8.1891e-05 | 1542 | 3.1085 | 3.1779 | 3.3979 | 4.6617 | 4.8301 | 5.3949 | 3.3979 | 6.4127 | 0 | 8.0115e-05 | 8.0115e-05
1542 | 0.00017048 | 8.1784e-05 | 1543 | 3.1085 | 3.1785 | 3.3979 | 4.6617 | 4.8314 | 5.3949 | 3.3979 | 6.4127 | 0.015 | 8.0468e-05 | 8.0468e-05
1543 | 0.00017048 | 8.1501e-05 | 1544 | 3.1085 | 3.179 | 3.3979 | 4.6617 | 4.8329 | 5.3949 | 3.3979 | 6.4127 | 0.12389 | 0.00014482 | 0.00014482
1544 | 0.00017048 | 8.1615e-05 | 1545 | 3.1085 | 3.1798 | 3.3979 | 4.6617 | 4.8347 | 5.3949 | 3.3979 | 6.4127 | 0.27056 | 0.00018032 | 0.00018032
1545 | 0.00017048 | 8.1723e-05 | 1546 | 3.1085 | 3.1807 | 3.3979 | 4.6617 | 4.8369 | 5.3949 | 3.3979 | 6.4127 | 0.40667 | 0.00032122 | 0.00032122
1546 | 0.00017048 | 8.1446e-05 | 1547 | 3.1085 | 3.1815 | 3.3979 | 4.6617 | 4.8388 | 5.3949 | 3.3979 | 6.4127 | 0.505 | 0.00032142 | 0.00032142
1547 | 0.00017006 | 8.115e-05 | 1548 | 3.1096 | 3.1823 | 3.3979 | 4.6645 | 4.8409 | 5.3949 | 3.3979 | 6.4327 | 0.55222 | 0.00022695 | 0.00022695
1548 | 0.00016965 | 8.1204e-05 | 1549 | 3.1108 | 3.1832 | 3.3979 | 4.6673 | 4.843 | 5.3949 | 3.3979 | 6.4527 | 0.54944 | 0.00017927 | 0.00017927
1549 | 0.00016965 | 8.1388e-05 | 1550 | 3.1108 | 3.184 | 3.3979 | 4.6673 | 4.8452 | 5.3949 | 3.3979 | 6.4527 | 0.49333 | 0.00020938 | 0.00020938
1550 | 0.00016965 | 8.1314e-05 | 1551 | 3.1108 | 3.1849 | 3.3979 | 4.6673 | 4.8472 | 5.3949 | 3.3979 | 6.4527 | 0.39667 | 0.00024659 | 0.00024659
1551 | 0.00016965 | 8.1028e-05 | 1552 | 3.1108 | 3.1857 | 3.3979 | 4.6673 | 4.8493 | 5.3949 | 3.3979 | 6.4527 | 0.26 | 0.00028053 | 0.00028053
1552 | 0.00016923 | 8.0819e-05 | 1553 | 3.112 | 3.1866 | 3.3979 | 4.6701 | 4.8514 | 5.3949 | 3.3979 | 6.4727 | 0.11778 | 0.0002907 | 0.0002907
1553 | 0.00016923 | 8.1151e-05 | 1554 | 3.112 | 3.1874 | 3.3979 | 4.6701 | 4.8535 | 5.3949 | 3.3979 | 6.4727 | 0.015 | 0.00019075 | 0.00019075
1554 | 0.00016923 | 8.1225e-05 | 1555 | 3.112 | 3.1883 | 3.3979 | 4.6701 | 4.8557 | 5.3949 | 3.3979 | 6.4727 | 0 | 0.00016084 | 0.00016084
1555 | 0.00016923 | 8.1177e-05 | 1556 | 3.112 | 3.1891 | 3.3979 | 4.6701 | 4.8578 | 5.3949 | 3.3979 | 6.4727 | 0 | 0.00015882 | 0.00015882
1556 | 0.00016923 | 8.1744e-05 | 1557 | 3.112 | 3.1899 | 3.3979 | 4.6701 | 4.8597 | 5.3949 | 3.3979 | 6.4727 | 0 | 8.0468e-05 | 8.0468e-05
1557 | 0.00016923 | 8.0327e-05 | 1558 | 3.112 | 3.1907 | 3.3979 | 4.6701 | 4.8616 | 5.3949 | 3.3979 | 6.4727 | 0 | 8.0569e-05 | 8.0569e-05
1558 | 0.00016923 | 8.1228e-05 | 1559 | 3.112 | 3.1914 | 3.3979 | 4.6701 | 4.8634 | 5.3949 | 3.3979 | 6.4727 | 0 | 8.0065e-05 | 8.0065e-05
1559 | 0.00016923 | 8.1613e-05 | 1560 | 3.112 | 3.1922 | 3.3979 | 4.6701 | 4.8652 | 5.3949 | 3.3979 | 6.4727 | 0 | 8.0569e-05 | 8.0569e-05
1560 | 0.00016923 | 8.1543e-05 | 1561 | 3.112 | 3.1929 | 3.3979 | 4.6701 | 4.867 | 5.3949 | 3.3979 | 6.4727 | 0 | 8.0317e-05 | 8.0317e-05
1561 | 0.00016923 | 8.154e-05 | 1562 | 3.112 | 3.1936 | 3.3979 | 4.6701 | 4.8688 | 5.3949 | 3.3979 | 6.4727 | 0 | 8.0115e-05 | 8.0115e-05
1562 | 0.00016923 | 8.1299e-05 | 1563 | 3.112 | 3.1943 | 3.3979 | 4.6701 | 4.8705 | 5.3949 | 3.3979 | 6.4727 | 0 | 8.0468e-05 | 8.0468e-05
1563 | 0.00016923 | 8.1062e-05 | 1564 | 3.112 | 3.195 | 3.3979 | 4.6701 | 4.8723 | 5.3949 | 3.3979 | 6.4727 | 0 | 8.0367e-05 | 8.0367e-05
1564 | 0.00016923 | 8.0735e-05 | 1565 | 3.112 | 3.1956 | 3.3979 | 4.6701 | 4.8738 | 5.3949 | 3.3979 | 6.4727 | 0 | 8.0468e-05 | 8.0468e-05
1565 | 0.00016923 | 8.0741e-05 | 1566 | 3.112 | 3.1963 | 3.3979 | 4.6701 | 4.8754 | 5.3949 | 3.3979 | 6.4727 | 0 | 8.0418e-05 | 8.0418e-05
1566 | 0.00016923 | 8.0624e-05 | 1567 | 3.112 | 3.1969 | 3.3979 | 4.6701 | 4.877 | 5.3949 | 3.3979 | 6.4727 | 0.015 | 8.0115e-05 | 8.0115e-05
1567 | 0.00016923 | 8.1059e-05 | 1568 | 3.112 | 3.1975 | 3.3979 | 4.6701 | 4.8785 | 5.3949 | 3.3979 | 6.4727 | 0.089444 | 0.00014235 | 0.00014235
1568 | 0.00016923 | 8.1509e-05 | 1569 | 3.112 | 3.1982 | 3.3979 | 4.6701 | 4.8802 | 5.3949 | 3.3979 | 6.4727 | 0.29556 | 0.00018652 | 0.00018652
1569 | 0.00016923 | 8.1409e-05 | 1570 | 3.112 | 3.199 | 3.3979 | 4.6701 | 4.8821 | 5.3949 | 3.3979 | 6.4727 | 0.39667 | 0.00031331 | 0.00031331
1570 | 0.00016923 | 8.1202e-05 | 1571 | 3.112 | 3.1997 | 3.3979 | 4.6701 | 4.8838 | 5.3949 | 3.3979 | 6.4727 | 0.47778 | 0.00032288 | 0.00032288
1571 | 0.00016881 | 8.131e-05 | 1572 | 3.1131 | 3.2003 | 3.3979 | 4.6729 | 4.8854 | 5.3949 | 3.3979 | 6.4927 | 0.57167 | 0.00021376 | 0.00021376
1572 | 0.00016881 | 8.12e-05 | 1573 | 3.1131 | 3.201 | 3.3979 | 4.6729 | 4.8871 | 5.3949 | 3.3979 | 6.4927 | 0.54222 | 0.0001777 | 0.0001777
1573 | 0.00016881 | 8.0174e-05 | 1574 | 3.1131 | 3.2017 | 3.3979 | 4.6729 | 4.8888 | 5.3949 | 3.3979 | 6.4927 | 0.49667 | 0.00020943 | 0.00020943
1574 | 0.00016881 | 8.1184e-05 | 1575 | 3.1131 | 3.2024 | 3.3979 | 4.6729 | 4.8905 | 5.3949 | 3.3979 | 6.4927 | 0.39944 | 0.00022861 | 0.00022861
1575 | 0.00016881 | 8.0957e-05 | 1576 | 3.1131 | 3.203 | 3.3979 | 4.6729 | 4.8921 | 5.3949 | 3.3979 | 6.4927 | 0.26056 | 0.00029533 | 0.00029533
1576 | 0.00016881 | 8.0835e-05 | 1577 | 3.1131 | 3.2036 | 3.3979 | 4.6729 | 4.8936 | 5.3949 | 3.3979 | 6.4927 | 0.12111 | 0.00028783 | 0.00028783
1577 | 0.00016839 | 8.1165e-05 | 1578 | 3.1143 | 3.2042 | 3.3979 | 4.6757 | 4.8951 | 5.3949 | 3.3979 | 6.5127 | 0.012222 | 0.00019462 | 0.00019462
1578 | 0.00016839 | 8.1025e-05 | 1579 | 3.1143 | 3.2047 | 3.3979 | 4.6757 | 4.8963 | 5.3949 | 3.3979 | 6.5127 | 0 | 0.00016094 | 0.00016094
1579 | 0.00016797 | 8.0724e-05 | 1580 | 3.1155 | 3.2051 | 3.3979 | 4.6785 | 4.8974 | 5.3949 | 3.3979 | 6.5327 | 0 | 0.00015504 | 0.00015504
1580 | 0.00016797 | 8.1323e-05 | 1581 | 3.1155 | 3.2056 | 3.3979 | 4.6785 | 4.8984 | 5.3949 | 3.3979 | 6.5327 | 0 | 8.0418e-05 | 8.0418e-05
1581 | 0.00016797 | 8.108e-05 | 1582 | 3.1155 | 3.206 | 3.3979 | 4.6785 | 4.8995 | 5.3949 | 3.3979 | 6.5327 | 0 | 8.0418e-05 | 8.0418e-05
1582 | 0.00016797 | 8.1419e-05 | 1583 | 3.1155 | 3.2064 | 3.3979 | 4.6785 | 4.9005 | 5.3949 | 3.3979 | 6.5327 | 0 | 8.0518e-05 | 8.0518e-05
1583 | 0.00016797 | 8.1135e-05 | 1584 | 3.1155 | 3.2069 | 3.3979 | 4.6785 | 4.9016 | 5.3949 | 3.3979 | 6.5327 | 0 | 8.0115e-05 | 8.0115e-05
1584 | 0.00016797 | 8.1267e-05 | 1585 | 3.1155 | 3.2073 | 3.3979 | 4.6785 | 4.9027 | 5.3949 | 3.3979 | 6.5327 | 0 | 8.0317e-05 | 8.0317e-05
1585 | 0.00016797 | 8.127e-05 | 1586 | 3.1155 | 3.2077 | 3.3979 | 4.6785 | 4.9037 | 5.3949 | 3.3979 | 6.5327 | 0 | 8.0569e-05 | 8.0569e-05
1586 | 0.00016755 | 8.0703e-05 | 1587 | 3.1166 | 3.2081 | 3.3979 | 4.6812 | 4.9047 | 5.3949 | 3.3979 | 6.5527 | 0 | 8.0367e-05 | 8.0367e-05
1587 | 0.00016755 | 8.1113e-05 | 1588 | 3.1166 | 3.2084 | 3.3979 | 4.6812 | 4.9054 | 5.3949 | 3.3979 | 6.5527 | 0 | 8.0518e-05 | 8.0518e-05
1588 | 0.00016755 | 8.0804e-05 | 1589 | 3.1166 | 3.2087 | 3.3979 | 4.6812 | 4.9063 | 5.3949 | 3.3979 | 6.5527 | 0 | 8.0317e-05 | 8.0317e-05
1589 | 0.00016755 | 8.1079e-05 | 1590 | 3.1166 | 3.2091 | 3.3979 | 4.6812 | 4.9071 | 5.3949 | 3.3979 | 6.5527 | 0 | 8.0317e-05 | 8.0317e-05
1590 | 0.00016755 | 8.1071e-05 | 1591 | 3.1166 | 3.2093 | 3.3979 | 4.6812 | 4.9078 | 5.3949 | 3.3979 | 6.5527 | 0.015 | 8.0266e-05 | 8.0266e-05
1591 | 0.00016755 | 8.0994e-05 | 1592 | 3.1166 | 3.2097 | 3.3979 | 4.6812 | 4.9086 | 5.3949 | 3.3979 | 6.5527 | 0.10833 | 0.00014789 | 0.00014789
1592 | 0.00016755 | 8.1089e-05 | 1593 | 3.1166 | 3.21 | 3.3979 | 4.6812 | 4.9094 | 5.3949 | 3.3979 | 6.5527 | 0.25026 | 0.00018496 | 0.00018496
1593 | 0.00016755 | 8.1178e-05 | 1594 | 3.1166 | 3.2103 | 3.3979 | 4.6812 | 4.9102 | 5.3949 | 3.3979 | 6.5527 | 0.37611 | 0.00032217 | 0.00032217
1594 | 0.00016755 | 8.1167e-05 | 1595 | 3.1166 | 3.2107 | 3.3979 | 4.6812 | 4.9112 | 5.3949 | 3.3979 | 6.5527 | 0.46722 | 0.00030878 | 0.00030878
1595 | 0.00016755 | 8.1117e-05 | 1596 | 3.1166 | 3.2111 | 3.3979 | 4.6812 | 4.9121 | 5.3949 | 3.3979 | 6.5527 | 0.525 | 0.00021799 | 0.00021799
1596 | 0.00016755 | 8.0472e-05 | 1597 | 3.1166 | 3.2114 | 3.3979 | 4.6812 | 4.913 | 5.3949 | 3.3979 | 6.5527 | 0.52556 | 0.000177 | 0.000177
1597 | 0.00016755 | 8.1033e-05 | 1598 | 3.1166 | 3.2118 | 3.3979 | 4.6812 | 4.9139 | 5.3949 | 3.3979 | 6.5527 | 0.47278 | 0.0002053 | 0.0002053
1598 | 0.00016755 | 8.1195e-05 | 1599 | 3.1166 | 3.2121 | 3.3979 | 4.6812 | 4.9147 | 5.3949 | 3.3979 | 6.5527 | 0.37667 | 0.00024075 | 0.00024075
1599 | 0.00016755 | 8.1052e-05 | 1600 | 3.1166 | 3.2125 | 3.3979 | 4.6812 | 4.9156 | 5.3949 | 3.3979 | 6.5527 | 0.25056 | 0.00029493 | 0.00029493
1600 | 0.00016755 | 8.1037e-05 | 1601 | 3.1166 | 3.2127 | 3.3979 | 4.6812 | 4.9163 | 5.3949 | 3.3979 | 6.5527 | 0.10889 | 0.00029302 | 0.00029302
1601 | 0.00016755 | 8.0686e-05 | 1602 | 3.1166 | 3.2131 | 3.3979 | 4.6812 | 4.9171 | 5.3949 | 3.3979 | 6.5527 | 0.012222 | 0.00019719 | 0.00019719
1602 | 0.00016755 | 8.0728e-05 | 1603 | 3.1166 | 3.2135 | 3.3979 | 4.6812 | 4.9181 | 5.3949 | 3.3979 | 6.5527 | 0 | 0.00016094 | 0.00016094
1603 | 0.00016755 | 8.0923e-05 | 1604 | 3.1166 | 3.2139 | 3.3979 | 4.6812 | 4.9192 | 5.3949 | 3.3979 | 6.5527 | 0 | 0.00016038 | 0.00016038
1604 | 0.00016755 | 7.9687e-05 | 1605 | 3.1166 | 3.2144 | 3.3979 | 4.6812 | 4.9203 | 5.3949 | 3.3979 | 6.5527 | 0 | 9.3208e-05 | 9.3208e-05
1605 | 0.00016755 | 8.1131e-05 | 1606 | 3.1166 | 3.2148 | 3.3979 | 4.6812 | 4.9213 | 5.3949 | 3.3979 | 6.5527 | 0 | 8.0569e-05 | 8.0569e-05
1606 | 0.00016755 | 8.0676e-05 | 1607 | 3.1166 | 3.2151 | 3.3979 | 4.6812 | 4.9222 | 5.3949 | 3.3979 | 6.5527 | 0 | 8.0468e-05 | 8.0468e-05
1607 | 0.00016755 | 8.1131e-05 | 1608 | 3.1166 | 3.2155 | 3.3979 | 4.6812 | 4.9233 | 5.3949 | 3.3979 | 6.5527 | 0 | 8.0266e-05 | 8.0266e-05
1608 | 0.00016755 | 8.1189e-05 | 1609 | 3.1166 | 3.216 | 3.3979 | 4.6812 | 4.9244 | 5.3949 | 3.3979 | 6.5527 | 0 | 8.0418e-05 | 8.0418e-05
1609 | 0.00016755 | 8.1084e-05 | 1610 | 3.1166 | 3.2164 | 3.3979 | 4.6812 | 4.9255 | 5.3949 | 3.3979 | 6.5527 | 0 | 8.0216e-05 | 8.0216e-05
1610 | 0.00016755 | 8.0976e-05 | 1611 | 3.1166 | 3.2168 | 3.3979 | 4.6812 | 4.9265 | 5.3949 | 3.3979 | 6.5527 | 0 | 8.0418e-05 | 8.0418e-05
1611 | 0.00016755 | 8.0947e-05 | 1612 | 3.1166 | 3.2172 | 3.3979 | 4.6812 | 4.9275 | 5.3949 | 3.3979 | 6.5527 | 0 | 8.0166e-05 | 8.0166e-05
1612 | 0.00016755 | 7.9594e-05 | 1613 | 3.1166 | 3.2176 | 3.3979 | 4.6812 | 4.9285 | 5.3949 | 3.3979 | 6.5527 | 0 | 8.0418e-05 | 8.0418e-05
1613 | 0.00016755 | 8.0767e-05 | 1614 | 3.1166 | 3.2181 | 3.3979 | 4.6812 | 4.9295 | 5.3949 | 3.3979 | 6.5527 | 0 | 8.0115e-05 | 8.0115e-05
1614 | 0.00016755 | 7.9246e-05 | 1615 | 3.1166 | 3.2185 | 3.3979 | 4.6812 | 4.9305 | 5.3949 | 3.3979 | 6.5527 | 0.012222 | 8.0266e-05 | 8.0266e-05
1615 | 0.00016755 | 8.0735e-05 | 1616 | 3.1166 | 3.2189 | 3.3979 | 4.6812 | 4.9316 | 5.3949 | 3.3979 | 6.5527 | 0.11167 | 8.0418e-05 | 8.0418e-05
1616 | 0.00016755 | 8.1132e-05 | 1617 | 3.1166 | 3.2193 | 3.3979 | 4.6812 | 4.9327 | 5.3949 | 3.3979 | 6.5527 | 0.25389 | 8.0468e-05 | 8.0468e-05
1617 | 0.00016714 | 8.111e-05 | 1618 | 3.1178 | 3.2198 | 3.3979 | 4.684 | 4.9338 | 5.3949 | 3.3979 | 6.5727 | 0.38556 | 8.0266e-05 | 8.0266e-05
1618 | 0.00016714 | 8.1086e-05 | 1619 | 3.1178 | 3.2201 | 3.3979 | 4.684 | 4.9346 | 5.3949 | 3.3979 | 6.5727 | 0.47278 | 8.0166e-05 | 8.0166e-05
1619 | 0.00016672 | 8.0959e-05 | 1620 | 3.119 | 3.2203 | 3.3979 | 4.6869 | 4.9351 | 5.3949 | 3.3979 | 6.5927 | 0.52556 | 8.0418e-05 | 8.0418e-05
1620 | 0.0001663 | 8.0972e-05 | 1621 | 3.1201 | 3.2205 | 3.3979 | 4.6897 | 4.9357 | 5.3949 | 3.3979 | 6.6127 | 0.52611 | 8.0216e-05 | 8.0216e-05
1621 | 0.0001663 | 7.9746e-05 | 1622 | 3.1201 | 3.2208 | 3.3979 | 4.6897 | 4.9365 | 5.3949 | 3.3979 | 6.6127 | 0.47 | 8.0569e-05 | 8.0569e-05
1622 | 0.0001663 | 8.0886e-05 | 1623 | 3.1201 | 3.221 | 3.3979 | 4.6897 | 4.9369 | 5.3949 | 3.3979 | 6.6127 | 0.36944 | 8.0569e-05 | 8.0569e-05
1623 | 0.0001663 | 8.0853e-05 | 1624 | 3.1201 | 3.2212 | 3.3979 | 4.6897 | 4.9374 | 5.3949 | 3.3979 | 6.6127 | 0.24333 | 8.0317e-05 | 8.0317e-05
1624 | 0.00016588 | 8.0751e-05 | 1625 | 3.1213 | 3.2214 | 3.3979 | 4.6925 | 4.9379 | 5.3949 | 3.3979 | 6.6327 | 0.10889 | 8.0266e-05 | 8.0266e-05
1625 | 0.00016588 | 8.0468e-05 | 1626 | 3.1213 | 3.2217 | 3.3979 | 4.6925 | 4.9386 | 5.3949 | 3.3979 | 6.6327 | 0.015 | 8.0468e-05 | 8.0468e-05
1626 | 0.00016588 | 8.0804e-05 | 1627 | 3.1213 | 3.222 | 3.3979 | 4.6925 | 4.9394 | 5.3949 | 3.3979 | 6.6327 | 0 | 8.0518e-05 | 8.0518e-05
1627 | 0.00016588 | 7.9944e-05 | 1628 | 3.1213 | 3.2223 | 3.3979 | 4.6925 | 4.9402 | 5.3949 | 3.3979 | 6.6327 | 0 | 8.0317e-05 | 8.0317e-05
1628 | 0.00016588 | 8.0955e-05 | 1629 | 3.1213 | 3.2227 | 3.3979 | 4.6925 | 4.9411 | 5.3949 | 3.3979 | 6.6327 | 0 | 8.0216e-05 | 8.0216e-05
1629 | 0.00016588 | 8.0606e-05 | 1630 | 3.1213 | 3.223 | 3.3979 | 4.6925 | 4.9419 | 5.3949 | 3.3979 | 6.6327 | 0 | 8.0518e-05 | 8.0518e-05
1630 | 0.00016588 | 8.0268e-05 | 1631 | 3.1213 | 3.2233 | 3.3979 | 4.6925 | 4.9426 | 5.3949 | 3.3979 | 6.6327 | 0 | 8.0367e-05 | 8.0367e-05
1631 | 0.00016588 | 8.0605e-05 | 1632 | 3.1213 | 3.2235 | 3.3979 | 4.6925 | 4.9432 | 5.3949 | 3.3979 | 6.6327 | 0 | 8.0569e-05 | 8.0569e-05
1632 | 0.00016588 | 8.0643e-05 | 1633 | 3.1213 | 3.2237 | 3.3979 | 4.6925 | 4.9437 | 5.3949 | 3.3979 | 6.6327 | 0 | 8.0317e-05 | 8.0317e-05
1633 | 0.00016588 | 8.0461e-05 | 1634 | 3.1213 | 3.2239 | 3.3979 | 4.6925 | 4.9442 | 5.3949 | 3.3979 | 6.6327 | 0 | 8.0569e-05 | 8.0569e-05
1634 | 0.00016588 | 8.0107e-05 | 1635 | 3.1213 | 3.2241 | 3.3979 | 4.6925 | 4.9447 | 5.3949 | 3.3979 | 6.6327 | 0 | 8.0317e-05 | 8.0317e-05
1635 | 0.00016588 | 8.0157e-05 | 1636 | 3.1213 | 3.2243 | 3.3979 | 4.6925 | 4.9453 | 5.3949 | 3.3979 | 6.6327 | 0 | 8.0216e-05 | 8.0216e-05
1636 | 0.00016588 | 7.9973e-05 | 1637 | 3.1213 | 3.2245 | 3.3979 | 4.6925 | 4.9456 | 5.3949 | 3.3979 | 6.6327 | 0 | 8.0216e-05 | 8.0216e-05
1637 | 0.00016588 | 7.9444e-05 | 1638 | 3.1213 | 3.2246 | 3.3979 | 4.6925 | 4.9458 | 5.3949 | 3.3979 | 6.6327 | 0 | 8.0569e-05 | 8.0569e-05
1638 | 0.00016588 | 7.9437e-05 | 1639 | 3.1213 | 3.2246 | 3.3979 | 4.6925 | 4.9458 | 5.3949 | 3.3979 | 6.6327 | 0.019444 | 8.0418e-05 | 8.0418e-05
1639 | 0.00016588 | 8.068e-05 | 1640 | 3.1213 | 3.2245 | 3.3979 | 4.6925 | 4.9455 | 5.3949 | 3.3979 | 6.6327 | 0.11167 | 8.0166e-05 | 8.0166e-05
1640 | 0.00016588 | 8.0853e-05 | 1641 | 3.1213 | 3.2244 | 3.3979 | 4.6925 | 4.9455 | 5.3949 | 3.3979 | 6.6327 | 0.26222 | 8.0317e-05 | 8.0317e-05
1641 | 0.00016588 | 8.0916e-05 | 1642 | 3.1213 | 3.2245 | 3.3979 | 4.6925 | 4.9456 | 5.3949 | 3.3979 | 6.6327 | 0.39222 | 8.0418e-05 | 8.0418e-05
1642 | 0.00016588 | 8.0877e-05 | 1643 | 3.1213 | 3.2245 | 3.3979 | 4.6925 | 4.9458 | 5.3949 | 3.3979 | 6.6327 | 0.49 | 8.0418e-05 | 8.0418e-05
1643 | 0.00016588 | 8.0854e-05 | 1644 | 3.1213 | 3.2247 | 3.3979 | 4.6925 | 4.9461 | 5.3949 | 3.3979 | 6.6327 | 0.54222 | 8.0115e-05 | 8.0115e-05
1644 | 0.00016588 | 8.0808e-05 | 1645 | 3.1213 | 3.2249 | 3.3979 | 4.6925 | 4.9466 | 5.3949 | 3.3979 | 6.6327 | 0.54222 | 8.0518e-05 | 8.0518e-05
1645 | 0.00016588 | 8.0819e-05 | 1646 | 3.1213 | 3.2251 | 3.3979 | 4.6925 | 4.9471 | 5.3949 | 3.3979 | 6.6327 | 0.49944 | 8.0569e-05 | 8.0569e-05
1646 | 0.00016588 | 8.0343e-05 | 1647 | 3.1213 | 3.2252 | 3.3979 | 4.6925 | 4.9474 | 5.3949 | 3.3979 | 6.6327 | 0.39222 | 8.0518e-05 | 8.0518e-05
1647 | 0.00016588 | 8.016e-05 | 1648 | 3.1213 | 3.2253 | 3.3979 | 4.6925 | 4.9476 | 5.3949 | 3.3979 | 6.6327 | 0.26056 | 8.0367e-05 | 8.0367e-05
1648 | 0.00016588 | 8.0025e-05 | 1649 | 3.1213 | 3.2252 | 3.3979 | 4.6925 | 4.9474 | 5.3949 | 3.3979 | 6.6327 | 0.115 | 8.0468e-05 | 8.0468e-05
1649 | 0.00016588 | 8.025e-05 | 1650 | 3.1213 | 3.225 | 3.3979 | 4.6925 | 4.9469 | 5.3949 | 3.3979 | 6.6327 | 0.02 | 8.0418e-05 | 8.0418e-05
1650 | 0.00016546 | 8.0178e-05 | 1651 | 3.1225 | 3.2248 | 3.3979 | 4.6953 | 4.9465 | 5.3949 | 3.3979 | 6.6527 | 0 | 8.0569e-05 | 8.0569e-05
1651 | 0.00016546 | 8.0884e-05 | 1652 | 3.1225 | 3.2248 | 3.3979 | 4.6953 | 4.9465 | 5.3949 | 3.3979 | 6.6527 | 0 | 8.0216e-05 | 8.0216e-05
1652 | 0.00016546 | 8.09e-05 | 1653 | 3.1225 | 3.2249 | 3.3979 | 4.6953 | 4.9468 | 5.3949 | 3.3979 | 6.6527 | 0 | 8.0518e-05 | 8.0518e-05
1653 | 0.00016546 | 8.0695e-05 | 1654 | 3.1225 | 3.2251 | 3.3979 | 4.6953 | 4.9471 | 5.3949 | 3.3979 | 6.6527 | 0 | 8.0367e-05 | 8.0367e-05
1654 | 0.00016546 | 8.0594e-05 | 1655 | 3.1225 | 3.2253 | 3.3979 | 4.6953 | 4.9476 | 5.3949 | 3.3979 | 6.6527 | 0 | 8.0266e-05 | 8.0266e-05
1655 | 0.00016546 | 8.087e-05 | 1656 | 3.1225 | 3.2255 | 3.3979 | 4.6953 | 4.9482 | 5.3949 | 3.3979 | 6.6527 | 0 | 8.0468e-05 | 8.0468e-05
1656 | 0.00016546 | 8.0868e-05 | 1657 | 3.1225 | 3.2258 | 3.3979 | 4.6953 | 4.9488 | 5.3949 | 3.3979 | 6.6527 | 0 | 8.0115e-05 | 8.0115e-05
1657 | 0.00016546 | 8.0851e-05 | 1658 | 3.1225 | 3.226 | 3.3979 | 4.6953 | 4.9495 | 5.3949 | 3.3979 | 6.6527 | 0 | 8.0418e-05 | 8.0418e-05
1658 | 0.00016505 | 8.0243e-05 | 1659 | 3.1236 | 3.2263 | 3.3979 | 4.6981 | 4.9503 | 5.3949 | 3.3979 | 6.6727 | 0 | 8.0367e-05 | 8.0367e-05
1659 | 0.00016505 | 8.0721e-05 | 1660 | 3.1236 | 3.2266 | 3.3979 | 4.6981 | 4.951 | 5.3949 | 3.3979 | 6.6727 | 0 | 8.0468e-05 | 8.0468e-05
1660 | 0.00016505 | 7.8217e-05 | 1661 | 3.1236 | 3.227 | 3.3979 | 4.6981 | 4.9518 | 5.3949 | 3.3979 | 6.6727 | 0 | 8.0518e-05 | 8.0518e-05
1661 | 0.00016505 | 8.0514e-05 | 1662 | 3.1236 | 3.2273 | 3.3979 | 4.6981 | 4.9528 | 5.3949 | 3.3979 | 6.6727 | 0 | 8.0569e-05 | 8.0569e-05
1662 | 0.00016463 | 8.0416e-05 | 1663 | 3.1248 | 3.2276 | 3.3979 | 4.7009 | 4.9535 | 5.3949 | 3.3979 | 6.6927 | 0.0066667 | 8.0468e-05 | 8.0468e-05
1663 | 0.00016463 | 8.0335e-05 | 1664 | 3.1248 | 3.2279 | 3.3979 | 4.7009 | 4.9542 | 5.3949 | 3.3979 | 6.6927 | 0.03 | 0.00014135 | 0.00014135
1664 | 0.00016421 | 8.0026e-05 | 1665 | 3.126 | 3.2282 | 3.3979 | 4.7037 | 4.955 | 5.3949 | 3.3979 | 6.7127 | 0.063333 | 0.00018546 | 0.00018546
1665 | 0.00016421 | 8.0481e-05 | 1666 | 3.126 | 3.2285 | 3.3979 | 4.7037 | 4.9556 | 5.3949 | 3.3979 | 6.7127 | 0.080556 | 0.00032137 | 0.00032137
1666 | 0.00016421 | 8.0161e-05 | 1667 | 3.126 | 3.2286 | 3.3979 | 4.7037 | 4.9559 | 5.3949 | 3.3979 | 6.7127 | 0.10889 | 0.00031598 | 0.00031598
1667 | 0.00016421 | 8.0185e-05 | 1668 | 3.126 | 3.2286 | 3.3979 | 4.7037 | 4.9558 | 5.3949 | 3.3979 | 6.7127 | 0.15056 | 0.00022091 | 0.00022091
1668 | 0.00016421 | 8.0427e-05 | 1669 | 3.126 | 3.2283 | 3.3979 | 4.7037 | 4.9552 | 5.3949 | 3.3979 | 6.7127 | 0.17833 | 0.00017841 | 0.00017841
1669 | 0.00016421 | 8.0489e-05 | 1670 | 3.126 | 3.228 | 3.3979 | 4.7037 | 4.9544 | 5.3949 | 3.3979 | 6.7127 | 0.28833 | 0.00020142 | 0.00020142
1670 | 0.00016421 | 8.0013e-05 | 1671 | 3.126 | 3.2277 | 3.3979 | 4.7037 | 4.9536 | 5.3949 | 3.3979 | 6.7127 | 0.28278 | 0.00023702 | 0.00023702
1671 | 0.00016421 | 8.0286e-05 | 1672 | 3.126 | 3.2274 | 3.3979 | 4.7037 | 4.9529 | 5.3949 | 3.3979 | 6.7127 | 0.23778 | 0.00028617 | 0.00028617
1672 | 0.00016421 | 8.0262e-05 | 1673 | 3.126 | 3.2271 | 3.3979 | 4.7037 | 4.9522 | 5.3949 | 3.3979 | 6.7127 | 0.11167 | 0.00028698 | 0.00028698
1673 | 0.00016421 | 8.0309e-05 | 1674 | 3.126 | 3.2269 | 3.3979 | 4.7037 | 4.9517 | 5.3949 | 3.3979 | 6.7127 | 0.015 | 0.00019049 | 0.00019049
1674 | 0.00016421 | 8.0314e-05 | 1675 | 3.126 | 3.2268 | 3.3979 | 4.7037 | 4.9514 | 5.3949 | 3.3979 | 6.7127 | 0 | 0.00016094 | 0.00016094
1675 | 0.00016421 | 8.0148e-05 | 1676 | 3.126 | 3.2267 | 3.3979 | 4.7037 | 4.9511 | 5.3949 | 3.3979 | 6.7127 | 0 | 0.00016048 | 0.00016048
1676 | 0.00016421 | 8.0054e-05 | 1677 | 3.126 | 3.2265 | 3.3979 | 4.7037 | 4.9507 | 5.3949 | 3.3979 | 6.7127 | 0 | 8.7165e-05 | 8.7165e-05
1677 | 0.00016421 | 7.9581e-05 | 1678 | 3.126 | 3.2263 | 3.3979 | 4.7037 | 4.9503 | 5.3949 | 3.3979 | 6.7127 | 0 | 8.0468e-05 | 8.0468e-05
1678 | 0.00016421 | 7.9987e-05 | 1679 | 3.126 | 3.2261 | 3.3979 | 4.7037 | 4.9497 | 5.3949 | 3.3979 | 6.7127 | 0 | 8.0166e-05 | 8.0166e-05
1679 | 0.00016421 | 7.9909e-05 | 1680 | 3.126 | 3.2258 | 3.3979 | 4.7037 | 4.9489 | 5.3949 | 3.3979 | 6.7127 | 0 | 8.0216e-05 | 8.0216e-05
1680 | 0.00016421 | 8.0014e-05 | 1681 | 3.126 | 3.2254 | 3.3979 | 4.7037 | 4.948 | 5.3949 | 3.3979 | 6.7127 | 0 | 8.0569e-05 | 8.0569e-05
1681 | 0.00016421 | 7.9795e-05 | 1682 | 3.126 | 3.2251 | 3.3979 | 4.7037 | 4.9472 | 5.3949 | 3.3979 | 6.7127 | 0 | 8.0468e-05 | 8.0468e-05
1682 | 0.00016421 | 8.0296e-05 | 1683 | 3.126 | 3.2249 | 3.3979 | 4.7037 | 4.9465 | 5.3949 | 3.3979 | 6.7127 | 0 | 8.0317e-05 | 8.0317e-05
1683 | 0.00016421 | 8.0537e-05 | 1684 | 3.126 | 3.2246 | 3.3979 | 4.7037 | 4.9459 | 5.3949 | 3.3979 | 6.7127 | 0 | 8.0065e-05 | 8.0065e-05
1684 | 0.00016421 | 8.0453e-05 | 1685 | 3.126 | 3.2243 | 3.3979 | 4.7037 | 4.9452 | 5.3949 | 3.3979 | 6.7127 | 0 | 8.0418e-05 | 8.0418e-05
1685 | 0.00016379 | 7.9678e-05 | 1686 | 3.1272 | 3.224 | 3.3979 | 4.7066 | 4.9445 | 5.3949 | 3.3979 | 6.7327 | 0 | 8.0569e-05 | 8.0569e-05
1686 | 0.00016379 | 8.0148e-05 | 1687 | 3.1272 | 3.2238 | 3.3979 | 4.7066 | 4.9438 | 5.3949 | 3.3979 | 6.7327 | 0.0038889 | 8.0367e-05 | 8.0367e-05
1687 | 0.00016337 | 8.0167e-05 | 1688 | 3.1283 | 3.2235 | 3.3979 | 4.7094 | 4.9431 | 5.3949 | 3.3979 | 6.7527 | 0.047778 | 0.0001486 | 0.0001486
1688 | 0.00016337 | 8.0036e-05 | 1689 | 3.1283 | 3.2233 | 3.3979 | 4.7094 | 4.9425 | 5.3949 | 3.3979 | 6.7527 | 0.10056 | 0.00017765 | 0.00017765
1689 | 0.00016337 | 7.99e-05 | 1690 | 3.1283 | 3.223 | 3.3979 | 4.7094 | 4.942 | 5.3949 | 3.3979 | 6.7527 | 0.16111 | 0.00031789 | 0.00031789
1690 | 0.00016337 | 8.0283e-05 | 1691 | 3.1283 | 3.2228 | 3.3979 | 4.7094 | 4.9414 | 5.3949 | 3.3979 | 6.7527 | 0.22444 | 0.00031089 | 0.00031089
1691 | 0.00016337 | 8.0283e-05 | 1692 | 3.1283 | 3.2226 | 3.3979 | 4.7094 | 4.9408 | 5.3949 | 3.3979 | 6.7527 | 0.27944 | 0.00022655 | 0.00022655
1692 | 0.00016337 | 8.029e-05 | 1693 | 3.1283 | 3.2223 | 3.3979 | 4.7094 | 4.9401 | 5.3949 | 3.3979 | 6.7527 | 0.16333 | 0.0001766 | 0.0001766
1693 | 0.00016337 | 8.0354e-05 | 1694 | 3.1283 | 3.222 | 3.3979 | 4.7094 | 4.9393 | 5.3949 | 3.3979 | 6.7527 | 0.27389 | 0.00020938 | 0.00020938
1694 | 0.00016337 | 8.031e-05 | 1695 | 3.1283 | 3.2216 | 3.3979 | 4.7094 | 4.9385 | 5.3949 | 3.3979 | 6.7527 | 0.21889 | 0.00024322 | 0.00024322
1695 | 0.00016337 | 7.9926e-05 | 1696 | 3.1283 | 3.2213 | 3.3979 | 4.7094 | 4.9377 | 5.3949 | 3.3979 | 6.7527 | 0.094444 | 0.00028682 | 0.00028682
1696 | 0.00016337 | 8.0173e-05 | 1697 | 3.1283 | 3.221 | 3.3979 | 4.7094 | 4.937 | 5.3949 | 3.3979 | 6.7527 | 0.027222 | 0.00028813 | 0.00028813
1697 | 0.00016337 | 8.0262e-05 | 1698 | 3.1283 | 3.2208 | 3.3979 | 4.7094 | 4.9365 | 5.3949 | 3.3979 | 6.7527 | 0.0066667 | 0.00019165 | 0.00019165
1698 | 0.00016337 | 8.0211e-05 | 1699 | 3.1283 | 3.2207 | 3.3979 | 4.7094 | 4.9362 | 5.3949 | 3.3979 | 6.7527 | 0 | 0.00016048 | 0.00016048
1699 | 0.00016337 | 8.051e-05 | 1700 | 3.1283 | 3.2206 | 3.3979 | 4.7094 | 4.9358 | 5.3949 | 3.3979 | 6.7527 | 0 | 0.00016099 | 0.00016099
1700 | 0.00016337 | 8.0268e-05 | 1701 | 3.1283 | 3.2204 | 3.3979 | 4.7094 | 4.9353 | 5.3949 | 3.3979 | 6.7527 | 0 | 0.00010217 | 0.00010217
1701 | 0.00016337 | 7.9985e-05 | 1702 | 3.1283 | 3.2201 | 3.3979 | 4.7094 | 4.9346 | 5.3949 | 3.3979 | 6.7527 | 0 | 8.0015e-05 | 8.0015e-05
1702 | 0.00016337 | 7.9825e-05 | 1703 | 3.1283 | 3.2198 | 3.3979 | 4.7094 | 4.9339 | 5.3949 | 3.3979 | 6.7527 | 0 | 8.0065e-05 | 8.0065e-05
1703 | 0.00016337 | 8.0229e-05 | 1704 | 3.1283 | 3.2195 | 3.3979 | 4.7094 | 4.9332 | 5.3949 | 3.3979 | 6.7527 | 0 | 8.0569e-05 | 8.0569e-05
1704 | 0.00016296 | 8.0017e-05 | 1705 | 3.1295 | 3.2193 | 3.3979 | 4.7122 | 4.9326 | 5.3949 | 3.3979 | 6.7727 | 0 | 8.0367e-05 | 8.0367e-05
1705 | 0.00016296 | 8.0118e-05 | 1706 | 3.1295 | 3.219 | 3.3979 | 4.7122 | 4.9318 | 5.3949 | 3.3979 | 6.7727 | 0 | 8.0569e-05 | 8.0569e-05
1706 | 0.00016296 | 7.892e-05 | 1707 | 3.1295 | 3.2187 | 3.3979 | 4.7122 | 4.9312 | 5.3949 | 3.3979 | 6.7727 | 0 | 8.0518e-05 | 8.0518e-05
1707 | 0.00016296 | 7.9923e-05 | 1708 | 3.1295 | 3.2185 | 3.3979 | 4.7122 | 4.9307 | 5.3949 | 3.3979 | 6.7727 | 0 | 8.0518e-05 | 8.0518e-05
1708 | 0.00016296 | 7.9446e-05 | 1709 | 3.1295 | 3.2183 | 3.3979 | 4.7122 | 4.9301 | 5.3949 | 3.3979 | 6.7727 | 0 | 8.0367e-05 | 8.0367e-05
1709 | 0.00016296 | 7.9588e-05 | 1710 | 3.1295 | 3.218 | 3.3979 | 4.7122 | 4.9295 | 5.3949 | 3.3979 | 6.7727 | 0 | 8.0317e-05 | 8.0317e-05
1710 | 0.00016254 | 7.927e-05 | 1711 | 3.1307 | 3.2178 | 3.3979 | 4.7151 | 4.9289 | 5.3949 | 3.3979 | 6.7927 | 0.015 | 8.0569e-05 | 8.0569e-05
1711 | 0.00016254 | 7.9824e-05 | 1712 | 3.1307 | 3.2176 | 3.3979 | 4.7151 | 4.9283 | 5.3949 | 3.3979 | 6.7927 | 0.082222 | 0.0001631 | 0.0001631
1712 | 0.00016254 | 7.9841e-05 | 1713 | 3.1307 | 3.2174 | 3.3979 | 4.7151 | 4.9279 | 5.3949 | 3.3979 | 6.7927 | 0.17833 | 0.00018516 | 0.00018516
1713 | 0.00016254 | 7.9694e-05 | 1714 | 3.1307 | 3.2173 | 3.3979 | 4.7151 | 4.9275 | 5.3949 | 3.3979 | 6.7927 | 0.25056 | 0.00032187 | 0.00032187
1714 | 0.00016254 | 8.0142e-05 | 1715 | 3.1307 | 3.2172 | 3.3979 | 4.7151 | 4.9274 | 5.3949 | 3.3979 | 6.7927 | 0.33278 | 0.00032081 | 0.00032081
1715 | 0.00016254 | 7.9733e-05 | 1716 | 3.1307 | 3.2173 | 3.3979 | 4.7151 | 4.9277 | 5.3949 | 3.3979 | 6.7927 | 0.22111 | 0.00022403 | 0.00022403
1716 | 0.00016254 | 8.018e-05 | 1717 | 3.1307 | 3.2176 | 3.3979 | 4.7151 | 4.9283 | 5.3949 | 3.3979 | 6.7927 | 0.27056 | 0.000177 | 0.000177
1717 | 0.00016254 | 8.0169e-05 | 1718 | 3.1307 | 3.2179 | 3.3979 | 4.7151 | 4.9292 | 5.3949 | 3.3979 | 6.7927 | 0.24722 | 0.00021038 | 0.00021038
1718 | 0.00016254 | 8.0133e-05 | 1719 | 3.1307 | 3.2182 | 3.3979 | 4.7151 | 4.93 | 5.3949 | 3.3979 | 6.7927 | 0.27056 | 0.00023692 | 0.00023692
1719 | 0.00016254 | 7.969e-05 | 1720 | 3.1307 | 3.2187 | 3.3979 | 4.7151 | 4.931 | 5.3949 | 3.3979 | 6.7927 | 0.24111 | 0.00028264 | 0.00028264
1720 | 0.00016254 | 7.9946e-05 | 1721 | 3.1307 | 3.2191 | 3.3979 | 4.7151 | 4.9322 | 5.3949 | 3.3979 | 6.7927 | 0.11778 | 0.00029246 | 0.00029246
1721 | 0.00016254 | 7.9825e-05 | 1722 | 3.1307 | 3.2196 | 3.3979 | 4.7151 | 4.9334 | 5.3949 | 3.3979 | 6.7927 | 0.032222 | 0.00018999 | 0.00018999
1722 | 0.00016254 | 7.8367e-05 | 1723 | 3.1307 | 3.22 | 3.3979 | 4.7151 | 4.9345 | 5.3949 | 3.3979 | 6.7927 | 0 | 0.00016058 | 0.00016058
1723 | 0.00016254 | 8.0227e-05 | 1724 | 3.1307 | 3.2203 | 3.3979 | 4.7151 | 4.9351 | 5.3949 | 3.3979 | 6.7927 | 0 | 0.00016073 | 0.00016073
1724 | 0.00016254 | 8.0258e-05 | 1725 | 3.1307 | 3.2204 | 3.3979 | 4.7151 | 4.9353 | 5.3949 | 3.3979 | 6.7927 | 0 | 8.7064e-05 | 8.7064e-05
1725 | 0.00016254 | 7.9406e-05 | 1726 | 3.1307 | 3.2204 | 3.3979 | 4.7151 | 4.9354 | 5.3949 | 3.3979 | 6.7927 | 0 | 8.0367e-05 | 8.0367e-05
1726 | 0.00016254 | 7.9666e-05 | 1727 | 3.1307 | 3.2204 | 3.3979 | 4.7151 | 4.9354 | 5.3949 | 3.3979 | 6.7927 | 0 | 8.0518e-05 | 8.0518e-05
1727 | 0.00016212 | 7.966e-05 | 1728 | 3.1319 | 3.2203 | 3.3979 | 4.7179 | 4.9351 | 5.3949 | 3.3979 | 6.8127 | 0 | 8.0569e-05 | 8.0569e-05
1728 | 0.00016212 | 7.9662e-05 | 1729 | 3.1319 | 3.2202 | 3.3979 | 4.7179 | 4.9349 | 5.3949 | 3.3979 | 6.8127 | 0 | 8.0317e-05 | 8.0317e-05
1729 | 0.00016212 | 7.9839e-05 | 1730 | 3.1319 | 3.2201 | 3.3979 | 4.7179 | 4.9347 | 5.3949 | 3.3979 | 6.8127 | 0 | 8.0065e-05 | 8.0065e-05
1730 | 0.0001617 | 7.9863e-05 | 1731 | 3.133 | 3.22 | 3.3979 | 4.7208 | 4.9344 | 5.3949 | 3.3979 | 6.8327 | 0 | 8.0518e-05 | 8.0518e-05
1731 | 0.0001617 | 7.9236e-05 | 1732 | 3.133 | 3.2199 | 3.3979 | 4.7208 | 4.9341 | 5.3949 | 3.3979 | 6.8327 | 0 | 8.0317e-05 | 8.0317e-05
1732 | 0.0001617 | 7.9262e-05 | 1733 | 3.133 | 3.2198 | 3.3979 | 4.7208 | 4.9338 | 5.3949 | 3.3979 | 6.8327 | 0 | 8.0317e-05 | 8.0317e-05
1733 | 0.0001617 | 7.9644e-05 | 1734 | 3.133 | 3.2196 | 3.3979 | 4.7208 | 4.9335 | 5.3949 | 3.3979 | 6.8327 | 0 | 8.0468e-05 | 8.0468e-05
1734 | 0.0001617 | 7.9259e-05 | 1735 | 3.133 | 3.2195 | 3.3979 | 4.7208 | 4.9332 | 5.3949 | 3.3979 | 6.8327 | 0.0088889 | 8.0367e-05 | 8.0367e-05
1735 | 0.0001617 | 7.9823e-05 | 1736 | 3.133 | 3.2195 | 3.3979 | 4.7208 | 4.9331 | 5.3949 | 3.3979 | 6.8327 | 0.052778 | 0.00015399 | 0.00015399
1736 | 0.0001617 | 7.9923e-05 | 1737 | 3.133 | 3.2196 | 3.3979 | 4.7208 | 4.9335 | 5.3949 | 3.3979 | 6.8327 | 0.15833 | 0.00017262 | 0.00017262
1737 | 0.0001617 | 7.9999e-05 | 1738 | 3.133 | 3.2198 | 3.3979 | 4.7208 | 4.9339 | 5.3949 | 3.3979 | 6.8327 | 0.23778 | 0.00031804 | 0.00031804
1738 | 0.0001617 | 7.993e-05 | 1739 | 3.133 | 3.2199 | 3.3979 | 4.7208 | 4.9341 | 5.3949 | 3.3979 | 6.8327 | 0.47556 | 0.00032525 | 0.00032525
1739 | 0.0001617 | 7.9301e-05 | 1740 | 3.133 | 3.22 | 3.3979 | 4.7208 | 4.9343 | 5.3949 | 3.3979 | 6.8327 | 0.44833 | 0.00022353 | 0.00022353
1740 | 0.0001617 | 7.9943e-05 | 1741 | 3.133 | 3.2201 | 3.3979 | 4.7208 | 4.9345 | 5.3949 | 3.3979 | 6.8327 | 0.52611 | 0.00017398 | 0.00017398
1741 | 0.0001617 | 7.9953e-05 | 1742 | 3.133 | 3.2202 | 3.3979 | 4.7208 | 4.9349 | 5.3949 | 3.3979 | 6.8327 | 0.47278 | 0.0002051 | 0.0002051
1742 | 0.0001617 | 7.9683e-05 | 1743 | 3.133 | 3.2204 | 3.3979 | 4.7208 | 4.9354 | 5.3949 | 3.3979 | 6.8327 | 0.38167 | 0.00023304 | 0.00023304
1743 | 0.0001617 | 7.9635e-05 | 1744 | 3.133 | 3.2208 | 3.3979 | 4.7208 | 4.9363 | 5.3949 | 3.3979 | 6.8327 | 0.20222 | 0.00028345 | 0.00028345
1744 | 0.0001617 | 7.9374e-05 | 1745 | 3.133 | 3.2211 | 3.3979 | 4.7208 | 4.937 | 5.3949 | 3.3979 | 6.8327 | 0.061667 | 0.00029262 | 0.00029262
1745 | 0.0001617 | 7.9641e-05 | 1746 | 3.133 | 3.2213 | 3.3979 | 4.7208 | 4.9376 | 5.3949 | 3.3979 | 6.8327 | 0.015 | 0.00018838 | 0.00018838
1746 | 0.0001617 | 7.9681e-05 | 1747 | 3.133 | 3.2214 | 3.3979 | 4.7208 | 4.938 | 5.3949 | 3.3979 | 6.8327 | 0 | 0.00016084 | 0.00016084
1747 | 0.0001617 | 7.9322e-05 | 1748 | 3.133 | 3.2217 | 3.3979 | 4.7208 | 4.9386 | 5.3949 | 3.3979 | 6.8327 | 0 | 0.00016094 | 0.00016094
1748 | 0.00016129 | 7.9621e-05 | 1749 | 3.1342 | 3.2219 | 3.3979 | 4.7236 | 4.9392 | 5.3949 | 3.3979 | 6.8527 | 0 | 9.6632e-05 | 9.6632e-05
1749 | 0.00016129 | 7.7848e-05 | 1750 | 3.1342 | 3.2222 | 3.3979 | 4.7236 | 4.9398 | 5.3949 | 3.3979 | 6.8527 | 0 | 8.0569e-05 | 8.0569e-05
1750 | 0.00016129 | 7.9693e-05 | 1751 | 3.1342 | 3.2223 | 3.3979 | 4.7236 | 4.9402 | 5.3949 | 3.3979 | 6.8527 | 0 | 8.0468e-05 | 8.0468e-05
1751 | 0.00016129 | 7.9869e-05 | 1752 | 3.1342 | 3.2224 | 3.3979 | 4.7236 | 4.9403 | 5.3949 | 3.3979 | 6.8527 | 0 | 8.0569e-05 | 8.0569e-05
1752 | 0.00016087 | 7.9249e-05 | 1753 | 3.1354 | 3.2223 | 3.3979 | 4.7265 | 4.9402 | 5.3949 | 3.3979 | 6.8727 | 0 | 8.0518e-05 | 8.0518e-05
1753 | 0.00016087 | 7.9674e-05 | 1754 | 3.1354 | 3.2223 | 3.3979 | 4.7265 | 4.9401 | 5.3949 | 3.3979 | 6.8727 | 0 | 8.0317e-05 | 8.0317e-05
1754 | 0.00016087 | 7.9878e-05 | 1755 | 3.1354 | 3.2222 | 3.3979 | 4.7265 | 4.94 | 5.3949 | 3.3979 | 6.8727 | 0 | 8.0317e-05 | 8.0317e-05
1755 | 0.00016087 | 7.9904e-05 | 1756 | 3.1354 | 3.2221 | 3.3979 | 4.7265 | 4.9397 | 5.3949 | 3.3979 | 6.8727 | 0 | 8.0065e-05 | 8.0065e-05
1756 | 0.00016087 | 7.9887e-05 | 1757 | 3.1354 | 3.2221 | 3.3979 | 4.7265 | 4.9396 | 5.3949 | 3.3979 | 6.8727 | 0 | 8.0216e-05 | 8.0216e-05
1757 | 0.00016087 | 7.9938e-05 | 1758 | 3.1354 | 3.222 | 3.3979 | 4.7265 | 4.9394 | 5.3949 | 3.3979 | 6.8727 | 0 | 8.0418e-05 | 8.0418e-05
1758 | 0.00016087 | 7.9513e-05 | 1759 | 3.1354 | 3.222 | 3.3979 | 4.7265 | 4.9394 | 5.3949 | 3.3979 | 6.8727 | 0.0088889 | 8.0518e-05 | 8.0518e-05
1759 | 0.00016087 | 7.9634e-05 | 1760 | 3.1354 | 3.2221 | 3.3979 | 4.7265 | 4.9397 | 5.3949 | 3.3979 | 6.8727 | 0.025 | 0.00014145 | 0.00014145
1760 | 0.00016087 | 7.9686e-05 | 1761 | 3.1354 | 3.2223 | 3.3979 | 4.7265 | 4.9402 | 5.3949 | 3.3979 | 6.8727 | 0.035 | 0.00017574 | 0.00017574
1761 | 0.00016087 | 7.9775e-05 | 1762 | 3.1354 | 3.2226 | 3.3979 | 4.7265 | 4.941 | 5.3949 | 3.3979 | 6.8727 | 0.071111 | 0.00032248 | 0.00032248
1762 | 0.00016087 | 7.9531e-05 | 1763 | 3.1354 | 3.2229 | 3.3979 | 4.7265 | 4.9417 | 5.3949 | 3.3979 | 6.8727 | 0.12667 | 0.00031588 | 0.00031588
1763 | 0.00016087 | 7.9544e-05 | 1764 | 3.1354 | 3.223 | 3.3979 | 4.7265 | 4.9419 | 5.3949 | 3.3979 | 6.8727 | 0.15222 | 0.00023174 | 0.00023174
1764 | 0.00016087 | 7.9559e-05 | 1765 | 3.1354 | 3.2231 | 3.3979 | 4.7265 | 4.9421 | 5.3949 | 3.3979 | 6.8727 | 0.27389 | 0.00017957 | 0.00017957
1765 | 0.00016087 | 7.9247e-05 | 1766 | 3.1354 | 3.2233 | 3.3979 | 4.7265 | 4.9427 | 5.3949 | 3.3979 | 6.8727 | 0.34611 | 0.00020701 | 0.00020701
1766 | 0.00016087 | 7.9158e-05 | 1767 | 3.1354 | 3.2236 | 3.3979 | 4.7265 | 4.9435 | 5.3949 | 3.3979 | 6.8727 | 0.265 | 0.00023702 | 0.00023702
1767 | 0.00016087 | 7.9076e-05 | 1768 | 3.1354 | 3.2238 | 3.3979 | 4.7265 | 4.944 | 5.3949 | 3.3979 | 6.8727 | 0.21611 | 0.00029795 | 0.00029795
1768 | 0.00016087 | 7.5825e-05 | 1769 | 3.1354 | 3.224 | 3.3979 | 4.7265 | 4.9444 | 5.3949 | 3.3979 | 6.8727 | 0.071111 | 0.00029664 | 0.00029664
1769 | 0.00016045 | 7.6872e-05 | 1770 | 3.1366 | 3.2242 | 3.3979 | 4.7293 | 4.945 | 5.3949 | 3.3979 | 6.8927 | 0.027222 | 0.00019155 | 0.00019155
1770 | 0.00016045 | 7.8808e-05 | 1771 | 3.1366 | 3.2245 | 3.3979 | 4.7293 | 4.9456 | 5.3949 | 3.3979 | 6.8927 | 0 | 0.00016053 | 0.00016053
1771 | 0.00016045 | 8.0838e-05 | 1772 | 3.1366 | 3.2247 | 3.3979 | 4.7293 | 4.9461 | 5.3949 | 3.3979 | 6.8927 | 0 | 0.00015776 | 0.00015776
1772 | 0.00016045 | 7.8056e-05 | 1773 | 3.1366 | 3.2249 | 3.3979 | 4.7293 | 4.9466 | 5.3949 | 3.3979 | 6.8927 | 0 | 8.0418e-05 | 8.0418e-05
1773 | 0.00016045 | 7.9123e-05 | 1774 | 3.1366 | 3.225 | 3.3979 | 4.7293 | 4.9468 | 5.3949 | 3.3979 | 6.8927 | 0 | 8.0216e-05 | 8.0216e-05
1774 | 0.00016045 | 7.9429e-05 | 1775 | 3.1366 | 3.2251 | 3.3979 | 4.7293 | 4.9472 | 5.3949 | 3.3979 | 6.8927 | 0 | 8.0317e-05 | 8.0317e-05
1775 | 0.00016045 | 7.9307e-05 | 1776 | 3.1366 | 3.2253 | 3.3979 | 4.7293 | 4.9476 | 5.3949 | 3.3979 | 6.8927 | 0 | 8.0317e-05 | 8.0317e-05
1776 | 0.00016003 | 7.932e-05 | 1777 | 3.1378 | 3.2255 | 3.3979 | 4.7322 | 4.9481 | 5.3949 | 3.3979 | 6.9127 | 0 | 8.0518e-05 | 8.0518e-05
1777 | 0.00015962 | 7.9186e-05 | 1778 | 3.1389 | 3.2257 | 3.3979 | 4.735 | 4.9486 | 5.3949 | 3.3979 | 6.9327 | 0 | 8.0468e-05 | 8.0468e-05
1778 | 0.00015962 | 7.9465e-05 | 1779 | 3.1389 | 3.2259 | 3.3979 | 4.735 | 4.9492 | 5.3949 | 3.3979 | 6.9327 | 0 | 8.0266e-05 | 8.0266e-05
1779 | 0.00015962 | 7.8446e-05 | 1780 | 3.1389 | 3.2261 | 3.3979 | 4.735 | 4.9496 | 5.3949 | 3.3979 | 6.9327 | 0 | 8.0468e-05 | 8.0468e-05
1780 | 0.00015962 | 7.9374e-05 | 1781 | 3.1389 | 3.2262 | 3.3979 | 4.735 | 4.95 | 5.3949 | 3.3979 | 6.9327 | 0 | 8.0468e-05 | 8.0468e-05
1781 | 0.00015962 | 7.9088e-05 | 1782 | 3.1389 | 3.2264 | 3.3979 | 4.735 | 4.9505 | 5.3949 | 3.3979 | 6.9327 | 0 | 8.0518e-05 | 8.0518e-05
1782 | 0.0001592 | 7.8876e-05 | 1783 | 3.1401 | 3.2266 | 3.3979 | 4.7379 | 4.9509 | 5.3949 | 3.3979 | 6.9527 | 0.025 | 8.0569e-05 | 8.0569e-05
1783 | 0.0001592 | 7.9211e-05 | 1784 | 3.1401 | 3.2268 | 3.3979 | 4.7379 | 4.9513 | 5.3949 | 3.3979 | 6.9527 | 0.115 | 8.0468e-05 | 8.0468e-05
1784 | 0.0001592 | 7.9027e-05 | 1785 | 3.1401 | 3.2269 | 3.3979 | 4.7379 | 4.9517 | 5.3949 | 3.3979 | 6.9527 | 0.18444 | 8.0418e-05 | 8.0418e-05
1785 | 0.0001592 | 7.9388e-05 | 1786 | 3.1401 | 3.2271 | 3.3979 | 4.7379 | 4.9521 | 5.3949 | 3.3979 | 6.9527 | 0.30944 | 8.0166e-05 | 8.0166e-05
1786 | 0.0001592 | 7.9205e-05 | 1787 | 3.1401 | 3.2273 | 3.3979 | 4.7379 | 4.9527 | 5.3949 | 3.3979 | 6.9527 | 0.51333 | 8.0266e-05 | 8.0266e-05
1787 | 0.0001592 | 7.8727e-05 | 1788 | 3.1401 | 3.2276 | 3.3979 | 4.7379 | 4.9534 | 5.3949 | 3.3979 | 6.9527 | 0.585 | 8.0317e-05 | 8.0317e-05
1788 | 0.0001592 | 7.929e-05 | 1789 | 3.1401 | 3.2279 | 3.3979 | 4.7379 | 4.9541 | 5.3949 | 3.3979 | 6.9527 | 0.62167 | 8.0367e-05 | 8.0367e-05
1789 | 0.0001592 | 7.9309e-05 | 1790 | 3.1401 | 3.2281 | 3.3979 | 4.7379 | 4.9548 | 5.3949 | 3.3979 | 6.9527 | 0.53944 | 8.0569e-05 | 8.0569e-05
1790 | 0.0001592 | 7.9116e-05 | 1791 | 3.1401 | 3.2283 | 3.3979 | 4.7379 | 4.9551 | 5.3949 | 3.3979 | 6.9527 | 0.46444 | 8.0569e-05 | 8.0569e-05
1791 | 0.0001592 | 7.9131e-05 | 1792 | 3.1401 | 3.2285 | 3.3979 | 4.7379 | 4.9556 | 5.3949 | 3.3979 | 6.9527 | 0.33 | 8.0367e-05 | 8.0367e-05
1792 | 0.0001592 | 7.8944e-05 | 1793 | 3.1401 | 3.2286 | 3.3979 | 4.7379 | 4.9559 | 5.3949 | 3.3979 | 6.9527 | 0.16722 | 8.0418e-05 | 8.0418e-05
1793 | 0.0001592 | 7.8774e-05 | 1794 | 3.1401 | 3.2287 | 3.3979 | 4.7379 | 4.9561 | 5.3949 | 3.3979 | 6.9527 | 0.022222 | 8.0266e-05 | 8.0266e-05
1794 | 0.0001592 | 7.8176e-05 | 1795 | 3.1401 | 3.2288 | 3.3979 | 4.7379 | 4.9565 | 5.3949 | 3.3979 | 6.9527 | 0 | 8.0468e-05 | 8.0468e-05
1795 | 0.0001592 | 7.8166e-05 | 1796 | 3.1401 | 3.2291 | 3.3979 | 4.7379 | 4.9571 | 5.3949 | 3.3979 | 6.9527 | 0 | 8.0468e-05 | 8.0468e-05
1796 | 0.0001592 | 7.9663e-05 | 1797 | 3.1401 | 3.2293 | 3.3979 | 4.7379 | 4.9577 | 5.3949 | 3.3979 | 6.9527 | 0 | 8.0569e-05 | 8.0569e-05
1797 | 0.0001592 | 7.9276e-05 | 1798 | 3.1401 | 3.2296 | 3.3979 | 4.7379 | 4.9585 | 5.3949 | 3.3979 | 6.9527 | 0 | 8.0518e-05 | 8.0518e-05
1798 | 0.0001592 | 7.8553e-05 | 1799 | 3.1401 | 3.23 | 3.3979 | 4.7379 | 4.9593 | 5.3949 | 3.3979 | 6.9527 | 0 | 8.0367e-05 | 8.0367e-05
1799 | 0.0001592 | 7.8382e-05 | 1800 | 3.1401 | 3.2303 | 3.3979 | 4.7379 | 4.9601 | 5.3949 | 3.3979 | 6.9527 | 0 | 8.0518e-05 | 8.0518e-05
1800 | 0.0001592 | 7.8858e-05 | 1801 | 3.1401 | 3.2306 | 3.3979 | 4.7379 | 4.9609 | 5.3949 | 3.3979 | 6.9527 | 0 | 8.0569e-05 | 8.0569e-05
1801 | 0.0001592 | 7.9103e-05 | 1802 | 3.1401 | 3.2309 | 3.3979 | 4.7379 | 4.9616 | 5.3949 | 3.3979 | 6.9527 | 0 | 8.0418e-05 | 8.0418e-05
1802 | 0.0001592 | 7.8888e-05 | 1803 | 3.1401 | 3.2311 | 3.3979 | 4.7379 | 4.9623 | 5.3949 | 3.3979 | 6.9527 | 0 | 8.0569e-05 | 8.0569e-05
1803 | 0.0001592 | 7.6171e-05 | 1804 | 3.1401 | 3.2314 | 3.3979 | 4.7379 | 4.9629 | 5.3949 | 3.3979 | 6.9527 | 0 | 8.0468e-05 | 8.0468e-05
1804 | 0.00015878 | 7.9387e-05 | 1805 | 3.1413 | 3.2316 | 3.3979 | 4.7408 | 4.9635 | 5.3949 | 3.3979 | 6.9727 | 0 | 8.0317e-05 | 8.0317e-05
1805 | 0.00015878 | 7.9389e-05 | 1806 | 3.1413 | 3.2319 | 3.3979 | 4.7408 | 4.9641 | 5.3949 | 3.3979 | 6.9727 | 0 | 8.0317e-05 | 8.0317e-05
1806 | 0.00015878 | 7.8587e-05 | 1807 | 3.1413 | 3.2321 | 3.3979 | 4.7408 | 4.9646 | 5.3949 | 3.3979 | 6.9727 | 0.042222 | 8.0317e-05 | 8.0317e-05
1807 | 0.00015878 | 7.9094e-05 | 1808 | 3.1413 | 3.2323 | 3.3979 | 4.7408 | 4.9652 | 5.3949 | 3.3979 | 6.9727 | 0.17833 | 8.0569e-05 | 8.0569e-05
1808 | 0.00015878 | 7.9236e-05 | 1809 | 3.1413 | 3.2326 | 3.3979 | 4.7408 | 4.9661 | 5.3949 | 3.3979 | 6.9727 | 0.3404 | 8.0518e-05 | 8.0518e-05
1809 | 0.00015878 | 7.9093e-05 | 1810 | 3.1413 | 3.233 | 3.3979 | 4.7408 | 4.9671 | 5.3949 | 3.3979 | 6.9727 | 0.40222 | 8.0518e-05 | 8.0518e-05
1810 | 0.00015837 | 7.8911e-05 | 1811 | 3.1425 | 3.2335 | 3.3979 | 4.7437 | 4.9683 | 5.3949 | 3.3979 | 6.9927 | 0.47778 | 8.0216e-05 | 8.0216e-05
1811 | 0.00015837 | 7.9028e-05 | 1812 | 3.1425 | 3.2341 | 3.3979 | 4.7437 | 4.9697 | 5.3949 | 3.3979 | 6.9927 | 0.61389 | 8.0266e-05 | 8.0266e-05
1812 | 0.00015837 | 7.874e-05 | 1813 | 3.1425 | 3.2347 | 3.3979 | 4.7437 | 4.9712 | 5.3949 | 3.3979 | 6.9927 | 0.61889 | 8.0216e-05 | 8.0216e-05
1813 | 0.00015837 | 7.901e-05 | 1814 | 3.1425 | 3.2351 | 3.3979 | 4.7437 | 4.9723 | 5.3949 | 3.3979 | 6.9927 | 0.54556 | 8.0569e-05 | 8.0569e-05
1814 | 0.00015837 | 7.8869e-05 | 1815 | 3.1425 | 3.2355 | 3.3979 | 4.7437 | 4.9732 | 5.3949 | 3.3979 | 6.9927 | 0.45333 | 8.0468e-05 | 8.0468e-05
1815 | 0.00015837 | 7.8451e-05 | 1816 | 3.1425 | 3.2358 | 3.3979 | 4.7437 | 4.974 | 5.3949 | 3.3979 | 6.9927 | 0.34944 | 8.0418e-05 | 8.0418e-05
1816 | 0.00015837 | 7.8136e-05 | 1817 | 3.1425 | 3.2361 | 3.3979 | 4.7437 | 4.9747 | 5.3949 | 3.3979 | 6.9927 | 0.18778 | 8.0518e-05 | 8.0518e-05
1817 | 0.00015837 | 7.8387e-05 | 1818 | 3.1425 | 3.2364 | 3.3979 | 4.7437 | 4.9754 | 5.3949 | 3.3979 | 6.9927 | 0.044444 | 8.0317e-05 | 8.0317e-05
1818 | 0.00015837 | 7.8388e-05 | 1819 | 3.1425 | 3.2367 | 3.3979 | 4.7437 | 4.9762 | 5.3949 | 3.3979 | 6.9927 | 0 | 8.0468e-05 | 8.0468e-05
1819 | 0.00015837 | 7.8371e-05 | 1820 | 3.1425 | 3.2369 | 3.3979 | 4.7437 | 4.9767 | 5.3949 | 3.3979 | 6.9927 | 0 | 8.0367e-05 | 8.0367e-05
1820 | 0.00015837 | 7.9143e-05 | 1821 | 3.1425 | 3.2371 | 3.3979 | 4.7437 | 4.9771 | 5.3949 | 3.3979 | 6.9927 | 0 | 8.0015e-05 | 8.0015e-05
1821 | 0.00015837 | 7.8704e-05 | 1822 | 3.1425 | 3.2372 | 3.3979 | 4.7437 | 4.9774 | 5.3949 | 3.3979 | 6.9927 | 0 | 8.0569e-05 | 8.0569e-05
1822 | 0.00015837 | 7.6823e-05 | 1823 | 3.1425 | 3.2372 | 3.3979 | 4.7437 | 4.9776 | 5.3949 | 3.3979 | 6.9927 | 0 | 8.0367e-05 | 8.0367e-05
1823 | 0.00015837 | 7.6272e-05 | 1824 | 3.1425 | 3.2372 | 3.3979 | 4.7437 | 4.9776 | 5.3949 | 3.3979 | 6.9927 | 0 | 8.0569e-05 | 8.0569e-05
1824 | 0.00015837 | 7.9233e-05 | 1825 | 3.1425 | 3.2372 | 3.3979 | 4.7437 | 4.9774 | 5.3949 | 3.3979 | 6.9927 | 0 | 8.0518e-05 | 8.0518e-05
1825 | 0.00015837 | 7.9037e-05 | 1826 | 3.1425 | 3.237 | 3.3979 | 4.7437 | 4.9771 | 5.3949 | 3.3979 | 6.9927 | 0 | 8.0367e-05 | 8.0367e-05
1826 | 0.00015795 | 7.7988e-05 | 1827 | 3.1437 | 3.2369 | 3.3979 | 4.7465 | 4.9768 | 5.3949 | 3.3979 | 7.0127 | 0 | 8.0569e-05 | 8.0569e-05
1827 | 0.00015795 | 7.9178e-05 | 1828 | 3.1437 | 3.2368 | 3.3979 | 4.7465 | 4.9764 | 5.3949 | 3.3979 | 7.0127 | 0 | 8.0418e-05 | 8.0418e-05
1828 | 0.00015795 | 7.9191e-05 | 1829 | 3.1437 | 3.2366 | 3.3979 | 4.7465 | 4.9759 | 5.3949 | 3.3979 | 7.0127 | 0 | 8.0468e-05 | 8.0468e-05
1829 | 0.00015795 | 7.9147e-05 | 1830 | 3.1437 | 3.2364 | 3.3979 | 4.7465 | 4.9754 | 5.3949 | 3.3979 | 7.0127 | 0 | 8.0418e-05 | 8.0418e-05
1830 | 0.00015753 | 7.9085e-05 | 1831 | 3.1449 | 3.2362 | 3.3979 | 4.7494 | 4.9749 | 5.3949 | 3.3979 | 7.0327 | 0.05 | 8.0518e-05 | 8.0518e-05
1831 | 0.00015753 | 7.8752e-05 | 1832 | 3.1449 | 3.236 | 3.3979 | 4.7494 | 4.9745 | 5.3949 | 3.3979 | 7.0327 | 0.19611 | 0.00014089 | 0.00014089
1832 | 0.00015753 | 7.865e-05 | 1833 | 3.1449 | 3.2359 | 3.3979 | 4.7494 | 4.9742 | 5.3949 | 3.3979 | 7.0327 | 0.35667 | 0.00017614 | 0.00017614
1833 | 0.00015753 | 7.8647e-05 | 1834 | 3.1449 | 3.2359 | 3.3979 | 4.7494 | 4.9742 | 5.3949 | 3.3979 | 7.0327 | 0.49667 | 0.00031774 | 0.00031774
1834 | 0.00015753 | 7.8655e-05 | 1835 | 3.1449 | 3.236 | 3.3979 | 4.7494 | 4.9744 | 5.3949 | 3.3979 | 7.0327 | 0.59389 | 0.00031804 | 0.00031804
1835 | 0.00015753 | 7.843e-05 | 1836 | 3.1449 | 3.2362 | 3.3979 | 4.7494 | 4.9749 | 5.3949 | 3.3979 | 7.0327 | 0.65111 | 0.00021759 | 0.00021759
1836 | 0.00015753 | 7.8571e-05 | 1837 | 3.1449 | 3.2366 | 3.3979 | 4.7494 | 4.9759 | 5.3949 | 3.3979 | 7.0327 | 0.64722 | 0.00017393 | 0.00017393
1837 | 0.00015753 | 7.8717e-05 | 1838 | 3.1449 | 3.2371 | 3.3979 | 4.7494 | 4.9772 | 5.3949 | 3.3979 | 7.0327 | 0.59444 | 0.00021049 | 0.00021049
1838 | 0.00015753 | 7.7927e-05 | 1839 | 3.1449 | 3.2376 | 3.3979 | 4.7494 | 4.9786 | 5.3949 | 3.3979 | 7.0327 | 0.49056 | 0.00023174 | 0.00023174
1839 | 0.00015753 | 7.5491e-05 | 1840 | 3.1449 | 3.2382 | 3.3979 | 4.7494 | 4.9801 | 5.3949 | 3.3979 | 7.0327 | 0.35167 | 0.00028552 | 0.00028552
1840 | 0.00015753 | 7.5926e-05 | 1841 | 3.1449 | 3.2388 | 3.3979 | 4.7494 | 4.9815 | 5.3949 | 3.3979 | 7.0327 | 0.19444 | 0.00028521 | 0.00028521
1841 | 0.00015712 | 7.8078e-05 | 1842 | 3.1461 | 3.2394 | 3.3979 | 4.7523 | 4.983 | 5.3949 | 3.3979 | 7.0527 | 0.05 | 0.00019306 | 0.00019306
1842 | 0.00039015 | 0.00011998 | 1843 | 2.0876 | 3.2399 | 3.3979 | 2.8577 | 4.9844 | 5.3949 | 3.3979 | -3.8327 | 0 | 0.00016109 | 0.00016109
1843 | 0.00039071 | 0.00012434 | 1844 | 2.0868 | 3.2403 | 3.3979 | 2.856 | 4.9854 | 5.3949 | 3.3979 | -3.8583 | 0 | 0.00015353 | 0.00015353
1844 | 0.00039476 | 0.00012189 | 1845 | 2.0808 | 3.2407 | 3.3979 | 2.844 | 4.9863 | 5.3949 | 3.3979 | -4.0439 | 0 | 8.0166e-05 | 8.0166e-05
1845 | 0.00039489 | 0.0001211 | 1846 | 2.0806 | 3.2409 | 3.3979 | 2.8436 | 4.9869 | 5.3949 | 3.3979 | -4.0495 | 0 | 8.0569e-05 | 8.0569e-05
1846 | 0.00039588 | 0.00012134 | 1847 | 2.0791 | 3.2411 | 3.3979 | 2.8407 | 4.9873 | 5.3949 | 3.3979 | -4.0952 | 0 | 8.0518e-05 | 8.0518e-05
1847 | 0.00039775 | 0.00012036 | 1848 | 2.0763 | 3.2412 | 3.3979 | 2.8352 | 4.9876 | 5.3949 | 3.3979 | -4.1808 | 0 | 8.0569e-05 | 8.0569e-05
1848 | 0.00039788 | 0.00011956 | 1849 | 2.0761 | 3.2413 | 3.3979 | 2.8348 | 4.9878 | 5.3949 | 3.3979 | -4.1864 | 0 | 8.0569e-05 | 8.0569e-05
1849 | 0.000398 | 0.00012137 | 1850 | 2.076 | 3.2413 | 3.3979 | 2.8345 | 4.9878 | 5.3949 | 3.3979 | -4.192 | 0 | 8.0367e-05 | 8.0367e-05
1850 | 0.000399 | 0.00012187 | 1851 | 2.0745 | 3.2412 | 3.3979 | 2.8315 | 4.9877 | 5.3949 | 3.3979 | -4.2376 | 0 | 8.0569e-05 | 8.0569e-05
1851 | 0.00040043 | 0.00012223 | 1852 | 2.0724 | 3.2412 | 3.3979 | 2.8273 | 4.9875 | 5.3949 | 3.3979 | -4.3032 | 0 | 8.0518e-05 | 8.0518e-05
1852 | 0.00040099 | 0.0001224 | 1853 | 2.0715 | 3.2411 | 3.3979 | 2.8257 | 4.9873 | 5.3949 | 3.3979 | -4.3288 | 0 | 8.0468e-05 | 8.0468e-05
1853 | 0.00040155 | 0.00012253 | 1854 | 2.0707 | 3.2409 | 3.3979 | 2.8241 | 4.9869 | 5.3949 | 3.3979 | -4.3544 | 0 | 8.0266e-05 | 8.0266e-05
1854 | 0.00040386 | 0.00012069 | 1855 | 2.0673 | 3.2408 | 3.3979 | 2.8174 | 4.9866 | 5.3949 | 3.3979 | -4.46 | 0.053333 | 8.0266e-05 | 8.0266e-05
1855 | 0.00031644 | 0.00010674 | 1856 | 2.2048 | 3.2408 | 3.3979 | 3.0974 | 4.9865 | 5.3949 | 3.3979 | -0.44 | 0.20222 | 0.00014784 | 0.00014784
1856 | 0.00024174 | 9.3522e-05 | 1857 | 2.3395 | 3.2409 | 3.3979 | 3.3891 | 4.9868 | 5.3949 | 3.3979 | 3.04 | 0.36111 | 0.0001776 | 0.0001776
1857 | 0.00018796 | 8.4142e-05 | 1858 | 3.0609 | 3.2411 | 3.3979 | 4.549 | 4.9873 | 5.3949 | 3.3979 | 5.58 | 0.49944 | 0.00031281 | 0.00031281
1858 | 0.00012217 | 7.1987e-05 | 1859 | 3.2496 | 3.2415 | 3.3979 | 5.0088 | 4.9883 | 5.3949 | 3.3979 | 8.74 | 0.59722 | 0.00031548 | 0.00031548
1859 | 9.6396e-05 | 6.78e-05 | 1860 | 3.3315 | 3.242 | 3.3979 | 5.2192 | 4.9895 | 5.3949 | 3.3979 | 10 | 0.65167 | 0.00022876 | 0.00022876
1860 | 5.9425e-05 | 6.098e-05 | 1861 | 3.4588 | 3.2426 | 3.3979 | 5.5602 | 4.9911 | 5.3949 | 3.3979 | 11.84 | 0.64722 | 0.00017675 | 0.00017675
1861 | 4.4074e-05 | 5.7594e-05 | 1862 | 3.5157 | 3.2433 | 3.3979 | 5.7186 | 4.9928 | 5.3949 | 3.3979 | 12.62 | 0.59444 | 0.00020263 | 0.00020263
1862 | 1.991e-05 | 5.1985e-05 | 1863 | 3.6118 | 3.244 | 3.3979 | 5.9944 | 4.9947 | 5.3949 | 3.3979 | 13.88 | 0.49389 | 0.00023803 | 0.00023803
1863 | 1.8041e-05 | 5.121e-05 | 1864 | 3.6196 | 3.2448 | 3.3979 | 6.0175 | 4.9966 | 5.3949 | 3.3979 | 13.98 | 0.35722 | 0.00028773 | 0.00028773
1864 | 3.7851e-05 | 5.6527e-05 | 1865 | 3.5396 | 3.2455 | 3.3979 | 5.7862 | 4.9985 | 5.3949 | 3.3979 | 12.94 | 0.19611 | 0.00029518 | 0.00029518
1865 | 6.9378e-05 | 6.4389e-05 | 1866 | 3.4232 | 3.2463 | 3.3979 | 5.4632 | 5.0004 | 5.3949 | 3.3979 | 11.34 | 0.053333 | 0.00018903 | 0.00018903
1866 | 0.00013703 | 7.6902e-05 | 1867 | 3.2046 | 3.2469 | 3.3979 | 4.896 | 5.0021 | 5.3949 | 3.3979 | 8.02 | 0 | 0.00016089 | 0.00016089
1867 | 0.00020102 | 8.9892e-05 | 1868 | 2.4211 | 3.2475 | 3.3979 | 3.5748 | 5.0034 | 5.3949 | 3.3979 | 4.96 | 0 | 0.00016089 | 0.00016089
1868 | 0.00023748 | 9.629e-05 | 1869 | 2.3478 | 3.2478 | 3.3979 | 3.4075 | 5.0043 | 5.3949 | 3.3979 | 3.24 | 0 | 0.00010519 | 0.00010519
1869 | 0.0002507 | 9.6351e-05 | 1870 | 2.3224 | 3.2481 | 3.3979 | 3.351 | 5.005 | 5.3949 | 3.3979 | 2.62 | 0 | 8.0367e-05 | 8.0367e-05
1870 | 0.00026653 | 9.7235e-05 | 1871 | 2.2928 | 3.2483 | 3.3979 | 3.2859 | 5.0056 | 5.3949 | 3.3979 | 1.88 | 0 | 8.0468e-05 | 8.0468e-05
1871 | 0.00028541 | 0.00010212 | 1872 | 2.2586 | 3.2485 | 3.3979 | 3.2118 | 5.006 | 5.3949 | 3.3979 | 1 | 0 | 8.0569e-05 | 8.0569e-05
1872 | 0.00029832 | 0.00010419 | 1873 | 2.2359 | 3.2487 | 3.3979 | 3.1631 | 5.0064 | 5.3949 | 3.3979 | 0.4 | 0 | 8.0569e-05 | 8.0569e-05
1873 | 0.00030996 | 0.00010654 | 1874 | 2.2158 | 3.2487 | 3.3979 | 3.1206 | 5.0066 | 5.3949 | 3.3979 | -0.14 | 0 | 8.0518e-05 | 8.0518e-05
1874 | 0.00031903 | 0.0001075 | 1875 | 2.2005 | 3.2488 | 3.3979 | 3.0883 | 5.0068 | 5.3949 | 3.3979 | -0.56 | 0 | 8.0468e-05 | 8.0468e-05
1875 | 0.00032855 | 0.00010994 | 1876 | 2.1846 | 3.2488 | 3.3979 | 3.0551 | 5.0067 | 5.3949 | 3.3979 | -1 | 0 | 8.0266e-05 | 8.0266e-05
1876 | 0.00033938 | 0.00011185 | 1877 | 2.1668 | 3.2487 | 3.3979 | 3.0183 | 5.0066 | 5.3949 | 3.3979 | -1.5 | 0 | 8.0367e-05 | 8.0367e-05
1877 | 0.00035067 | 0.00011378 | 1878 | 2.1487 | 3.2486 | 3.3979 | 2.981 | 5.0064 | 5.3949 | 3.3979 | -2.02 | 0 | 8.0166e-05 | 8.0166e-05
1878 | 0.00035023 | 0.00011348 | 1879 | 2.1494 | 3.2486 | 3.3979 | 2.9824 | 5.0061 | 5.3949 | 3.3979 | -2 | 0.058889 | 8.0367e-05 | 8.0367e-05
1879 | 0.00025327 | 9.5701e-05 | 1880 | 2.3176 | 3.2486 | 3.3979 | 3.3403 | 5.0063 | 5.3949 | 3.3979 | 2.5 | 0.205 | 0.00013787 | 0.00013787
1880 | 0.00019132 | 8.4946e-05 | 1881 | 3.0519 | 3.2488 | 3.3979 | 4.5279 | 5.0068 | 5.3949 | 3.3979 | 5.42 | 0.36111 | 0.00017307 | 0.00017307
1881 | 0.00010904 | 7.0206e-05 | 1882 | 3.2907 | 3.2493 | 3.3979 | 5.1135 | 5.0079 | 5.3949 | 3.3979 | 9.38 | 0.49667 | 0.00030858 | 0.00030858
1882 | 3.7851e-05 | 5.7002e-05 | 1883 | 3.5396 | 3.2499 | 3.3979 | 5.7862 | 5.0094 | 5.3949 | 3.3979 | 12.94 | 0.59 | 0.00031432 | 0.00031432
1883 | 0 | 5.061e-05 | 1884 | 3.7248 | 3.2505 | 3.3979 | 6.3339 | 5.0111 | 5.3949 | 3.3979 | 15.28 | 0.64 | 0.00022756 | 0.00022756
1884 | 0 | 5.1096e-05 | 1885 | 3.81 | 3.2513 | 3.3979 | 6.601 | 5.013 | 5.3949 | 3.3979 | 16.28 | 0.64 | 0.00017584 | 0.00017584
1885 | 0 | 5.1385e-05 | 1886 | 3.8381 | 3.2521 | 3.3979 | 6.6912 | 5.0151 | 5.3949 | 3.3979 | 16.6 | 0.58778 | 0.00020762 | 0.00020762
1886 | 0 | 5.1348e-05 | 1887 | 3.9473 | 3.253 | 3.3979 | 7.0529 | 5.0173 | 5.3949 | 3.3979 | 17.8 | 0.47833 | 0.00024251 | 0.00024251
1887 | 0 | 4.9934e-05 | 1888 | 3.9379 | 3.2538 | 3.3979 | 7.0213 | 5.0193 | 5.3949 | 3.3979 | 17.7 | 0.33278 | 0.00027711 | 0.00027711
1888 | 0 | 4.9176e-05 | 1889 | 3.8919 | 3.2546 | 3.3979 | 6.8673 | 5.0214 | 5.3949 | 3.3979 | 17.2 | 0.17 | 0.00027988 | 0.00027988
1889 | 0 | 5.1558e-05 | 1890 | 3.7132 | 3.2554 | 3.3979 | 6.2983 | 5.0235 | 5.3949 | 3.3979 | 15.14 | 0.039444 | 0.00018949 | 0.00018949
1890 | 7.7797e-05 | 6.5704e-05 | 1891 | 3.3939 | 3.2562 | 3.3979 | 5.3843 | 5.0254 | 5.3949 | 3.3979 | 10.92 | 0 | 0.00016068 | 0.00016068
1891 | 0.00012217 | 7.455e-05 | 1892 | 3.2496 | 3.2569 | 3.3979 | 5.0088 | 5.0272 | 5.3949 | 3.3979 | 8.74 | 0 | 0.00016078 | 0.00016078
1892 | 0.00014781 | 7.7923e-05 | 1893 | 3.1729 | 3.2574 | 3.3979 | 4.8177 | 5.0285 | 5.3949 | 3.3979 | 7.5 | 0 | 9.4316e-05 | 9.4316e-05
1893 | 0.00018627 | 8.4658e-05 | 1894 | 3.0654 | 3.2579 | 3.3979 | 4.5596 | 5.0298 | 5.3949 | 3.3979 | 5.66 | 0 | 8.0115e-05 | 8.0115e-05
1894 | 0.00021159 | 8.9086e-05 | 1895 | 2.3994 | 3.2584 | 3.3979 | 3.5245 | 5.0311 | 5.3949 | 3.3979 | 4.46 | 0 | 8.0418e-05 | 8.0418e-05
1895 | 0.00022388 | 9.1118e-05 | 1896 | 2.3746 | 3.2588 | 3.3979 | 3.4679 | 5.032 | 5.3949 | 3.3979 | 3.88 | 0 | 8.0266e-05 | 8.0266e-05
1896 | 0.00024174 | 9.3444e-05 | 1897 | 2.3395 | 3.2591 | 3.3979 | 3.3891 | 5.0329 | 5.3949 | 3.3979 | 3.04 | 0 | 8.0569e-05 | 8.0569e-05
1897 | 0.0002554 | 9.5922e-05 | 1898 | 2.3135 | 3.2594 | 3.3979 | 3.3314 | 5.0335 | 5.3949 | 3.3979 | 2.4 | 0 | 8.0418e-05 | 8.0418e-05
1898 | 0.00026224 | 9.7546e-05 | 1899 | 2.3008 | 3.2595 | 3.3979 | 3.3033 | 5.0339 | 5.3949 | 3.3979 | 2.08 | 0 | 8.0569e-05 | 8.0569e-05
1899 | 0.00026995 | 9.8868e-05 | 1900 | 2.2865 | 3.2596 | 3.3979 | 3.2722 | 5.0342 | 5.3949 | 3.3979 | 1.72 | 0 | 8.0418e-05 | 8.0418e-05
1900 | 0.00028369 | 0.00010137 | 1901 | 2.2617 | 3.2597 | 3.3979 | 3.2184 | 5.0343 | 5.3949 | 3.3979 | 1.08 | 0 | 8.0317e-05 | 8.0317e-05
1901 | 0.00028799 | 0.00010215 | 1902 | 2.2541 | 3.2596 | 3.3979 | 3.2019 | 5.0342 | 5.3949 | 3.3979 | 0.88 | 0.0027778 | 8.0418e-05 | 8.0418e-05
1902 | 0.00028799 | 0.00010173 | 1903 | 2.2541 | 3.2595 | 3.3979 | 3.2019 | 5.0339 | 5.3949 | 3.3979 | 0.88 | 0.050385 | 8.0569e-05 | 8.0569e-05
1903 | 0.00022218 | 8.9859e-05 | 1904 | 2.3779 | 3.2595 | 3.3979 | 3.4756 | 5.0338 | 5.3949 | 3.3979 | 3.96 | 0.18444 | 0.00013928 | 0.00013928
1904 | 0.00010904 | 7.0055e-05 | 1905 | 3.2907 | 3.2594 | 3.3979 | 5.1135 | 5.0337 | 5.3949 | 3.3979 | 9.38 | 0.34056 | 0.00018304 | 0.00018304
1905 | 3.1296e-05 | 5.6291e-05 | 1906 | 3.5654 | 3.2595 | 3.3979 | 5.8598 | 5.0338 | 5.3949 | 3.3979 | 13.28 | 0.47556 | 0.00030858 | 0.00030858
1906 | 0 | 5.0253e-05 | 1907 | 3.7979 | 3.2595 | 3.3979 | 6.5622 | 5.034 | 5.3949 | 3.3979 | 16.14 | 0.57833 | 0.00030077 | 0.00030077
1907 | 0 | 5.0468e-05 | 1908 | 3.9379 | 3.2597 | 3.3979 | 7.0213 | 5.0343 | 5.3949 | 3.3979 | 17.7 | 0.63056 | 0.00022695 | 0.00022695
1908 | 0 | 5.0766e-05 | 1909 | 4.0236 | 3.2599 | 3.3979 | 7.3166 | 5.0348 | 5.3949 | 3.3979 | 18.6 | 0.62722 | 0.00017579 | 0.00017579
1909 | 0 | 5.0635e-05 | 1910 | 3.9661 | 3.2602 | 3.3979 | 7.117 | 5.0356 | 5.3949 | 3.3979 | 18 | 0.57667 | 0.00021099 | 0.00021099
1910 | 0 | 5.0066e-05 | 1911 | 4.049 | 3.2604 | 3.3979 | 7.4066 | 5.0361 | 5.3949 | 3.3979 | 18.86 | 0.46444 | 0.00023884 | 0.00023884
1911 | 0 | 5.0152e-05 | 1912 | 3.985 | 3.2606 | 3.3979 | 7.1823 | 5.0367 | 5.3949 | 3.3979 | 18.2 | 0.33 | 0.00028607 | 0.00028607
1912 | 0 | 4.9712e-05 | 1913 | 3.8938 | 3.2608 | 3.3979 | 6.8734 | 5.0372 | 5.3949 | 3.3979 | 17.22 | 0.18167 | 0.00028249 | 0.00028249
1913 | 0 | 4.9225e-05 | 1914 | 3.7721 | 3.2609 | 3.3979 | 6.4808 | 5.0375 | 5.3949 | 3.3979 | 15.84 | 0.050556 | 0.0001913 | 0.0001913
1914 | 1.991e-05 | 5.4282e-05 | 1915 | 3.6118 | 3.261 | 3.3979 | 5.9944 | 5.0376 | 5.3949 | 3.3979 | 13.88 | 0 | 0.00016068 | 0.00016068
1915 | 5.113e-05 | 6.1187e-05 | 1916 | 3.4892 | 3.2609 | 3.3979 | 5.6444 | 5.0374 | 5.3949 | 3.3979 | 12.26 | 0 | 0.00016063 | 0.00016063
1916 | 7.2179e-05 | 6.3133e-05 | 1917 | 3.4134 | 3.2608 | 3.3979 | 5.4366 | 5.0371 | 5.3949 | 3.3979 | 11.2 | 0 | 8.8273e-05 | 8.8273e-05
1917 | 8.8689e-05 | 6.6629e-05 | 1918 | 3.357 | 3.2606 | 3.3979 | 5.2861 | 5.0367 | 5.3949 | 3.3979 | 10.38 | 0 | 8.0317e-05 | 8.0317e-05
1918 | 9.7616e-05 | 6.8361e-05 | 1919 | 3.3275 | 3.2604 | 3.3979 | 5.2087 | 5.0363 | 5.3949 | 3.3979 | 9.94 | 0 | 8.0468e-05 | 8.0468e-05
1919 | 0.0001074 | 6.9921e-05 | 1920 | 3.2959 | 3.2602 | 3.3979 | 5.1269 | 5.0357 | 5.3949 | 3.3979 | 9.46 | 0 | 8.0418e-05 | 8.0418e-05
1920 | 0.000116 | 7.158e-05 | 1921 | 3.2687 | 3.26 | 3.3979 | 5.0573 | 5.0351 | 5.3949 | 3.3979 | 9.04 | 0 | 8.0518e-05 | 8.0518e-05
1921 | 0.00012217 | 7.266e-05 | 1922 | 3.2496 | 3.2598 | 3.3979 | 5.0088 | 5.0345 | 5.3949 | 3.3979 | 8.74 | 0 | 8.0468e-05 | 8.0468e-05
1922 | 0.00014158 | 7.5788e-05 | 1923 | 3.1911 | 3.2595 | 3.3979 | 4.8626 | 5.0338 | 5.3949 | 3.3979 | 7.8 | 0 | 8.0266e-05 | 8.0266e-05
1923 | 0.00017452 | 8.1763e-05 | 1924 | 3.0973 | 3.2592 | 3.3979 | 4.6351 | 5.033 | 5.3949 | 3.3979 | 6.22 | 0 | 8.0518e-05 | 8.0518e-05
1924 | 0.00018459 | 8.3787e-05 | 1925 | 3.0699 | 3.2589 | 3.3979 | 4.5702 | 5.0323 | 5.3949 | 3.3979 | 5.74 | 0 | 8.0468e-05 | 8.0468e-05
1925 | 0.00018796 | 8.3439e-05 | 1926 | 3.0609 | 3.2586 | 3.3979 | 4.549 | 5.0315 | 5.3949 | 3.3979 | 5.58 | 0.0027778 | 8.0166e-05 | 8.0166e-05
1926 | 0.00020398 | 8.6631e-05 | 1927 | 2.415 | 3.2583 | 3.3979 | 3.5605 | 5.0308 | 5.3949 | 3.3979 | 4.82 | 0.056111 | 8.0367e-05 | 8.0367e-05
1927 | 0.00017452 | 8.1483e-05 | 1928 | 3.0973 | 3.258 | 3.3979 | 4.6351 | 5.0302 | 5.3949 | 3.3979 | 6.22 | 0.19611 | 0.00015434 | 0.00015434
1928 | 0.00012217 | 7.2264e-05 | 1929 | 3.2496 | 3.2578 | 3.3979 | 5.0088 | 5.0297 | 5.3949 | 3.3979 | 8.74 | 0.34944 | 0.00017151 | 0.00017151
1929 | 8.2225e-05 | 6.519e-05 | 1930 | 3.3788 | 3.2577 | 3.3979 | 5.3439 | 5.0292 | 5.3949 | 3.3979 | 10.7 | 0.48167 | 0.00031648 | 0.00031648
1930 | 5.9425e-05 | 6.0804e-05 | 1931 | 3.4588 | 3.2576 | 3.3979 | 5.5602 | 5.0291 | 5.3949 | 3.3979 | 11.84 | 0.58833 | 0.00030445 | 0.00030445
1931 | 1.9536e-05 | 5.3753e-05 | 1932 | 3.6133 | 3.2576 | 3.3979 | 5.999 | 5.0289 | 5.3949 | 3.3979 | 13.9 | 0.64722 | 0.00022036 | 0.00022036
1932 | 0 | 5.0654e-05 | 1933 | 3.7248 | 3.2576 | 3.3979 | 6.3339 | 5.029 | 5.3949 | 3.3979 | 15.28 | 0.64167 | 0.00017695 | 0.00017695
1933 | 0 | 5.0526e-05 | 1934 | 3.7433 | 3.2577 | 3.3979 | 6.3908 | 5.0292 | 5.3949 | 3.3979 | 15.5 | 0.58 | 0.00020555 | 0.00020555
1934 | 0 | 5.0523e-05 | 1935 | 3.7534 | 3.2577 | 3.3979 | 6.4223 | 5.0294 | 5.3949 | 3.3979 | 15.62 | 0.47833 | 0.00023778 | 0.00023778
1935 | 3.9246e-06 | 5.1063e-05 | 1936 | 3.682 | 3.2579 | 3.3979 | 6.2034 | 5.0297 | 5.3949 | 3.3979 | 14.76 | 0.34611 | 0.00028672 | 0.00028672
1936 | 2.4812e-05 | 5.4484e-05 | 1937 | 3.5915 | 3.258 | 3.3979 | 5.9354 | 5.0299 | 5.3949 | 3.3979 | 13.62 | 0.195 | 0.00027801 | 0.00027801
1937 | 5.5467e-05 | 6.0186e-05 | 1938 | 3.4732 | 3.258 | 3.3979 | 5.6 | 5.0301 | 5.3949 | 3.3979 | 12.04 | 0.056111 | 0.0001988 | 0.0001988
1938 | 8.505e-05 | 6.5371e-05 | 1939 | 3.3692 | 3.2581 | 3.3979 | 5.3184 | 5.0303 | 5.3949 | 3.3979 | 10.56 | 0.0027778 | 0.00016073 | 0.00016073
1939 | 9.9651e-05 | 6.7764e-05 | 1940 | 3.3209 | 3.258 | 3.3979 | 5.1915 | 5.0301 | 5.3949 | 3.3979 | 9.84 | 0 | 0.00015021 | 0.00015021
1940 | 0.00011108 | 7.0649e-05 | 1941 | 3.2842 | 3.258 | 3.3979 | 5.0968 | 5.0299 | 5.3949 | 3.3979 | 9.28 | 0 | 8.0518e-05 | 8.0518e-05
1941 | 0.0001119 | 7.0331e-05 | 1942 | 3.2816 | 3.2578 | 3.3979 | 5.0902 | 5.0295 | 5.3949 | 3.3979 | 9.24 | 0 | 7.9914e-05 | 7.9914e-05
1942 | 0.00011395 | 7.1004e-05 | 1943 | 3.2752 | 3.2576 | 3.3979 | 5.0737 | 5.0291 | 5.3949 | 3.3979 | 9.14 | 0 | 8.0418e-05 | 8.0418e-05
1943 | 0.00011395 | 7.031e-05 | 1944 | 3.2752 | 3.2575 | 3.3979 | 5.0737 | 5.0288 | 5.3949 | 3.3979 | 9.14 | 0 | 8.0216e-05 | 8.0216e-05
1944 | 0.00012464 | 7.1211e-05 | 1945 | 3.242 | 3.2574 | 3.3979 | 4.9896 | 5.0285 | 5.3949 | 3.3979 | 8.62 | 0 | 8.0569e-05 | 8.0569e-05
1945 | 0.00013868 | 7.5453e-05 | 1946 | 3.1997 | 3.2573 | 3.3979 | 4.8838 | 5.0282 | 5.3949 | 3.3979 | 7.94 | 0 | 8.0266e-05 | 8.0266e-05
1946 | 0.00015321 | 7.8142e-05 | 1947 | 3.1572 | 3.2572 | 3.3979 | 4.7795 | 5.0279 | 5.3949 | 3.3979 | 7.24 | 0 | 8.0367e-05 | 8.0367e-05
1947 | 0.00014947 | 7.5265e-05 | 1948 | 3.168 | 3.2571 | 3.3979 | 4.8059 | 5.0277 | 5.3949 | 3.3979 | 7.42 | 0 | 8.0266e-05 | 8.0266e-05
1948 | 0.00015655 | 7.8647e-05 | 1949 | 3.1477 | 3.257 | 3.3979 | 4.7562 | 5.0274 | 5.3949 | 3.3979 | 7.08 | 0 | 8.0418e-05 | 8.0418e-05
1949 | 0.00018627 | 8.4007e-05 | 1950 | 3.0654 | 3.2568 | 3.3979 | 4.5596 | 5.0271 | 5.3949 | 3.3979 | 5.66 | 0.0027778 | 8.0418e-05 | 8.0418e-05
1950 | 0.00018291 | 8.3194e-05 | 1951 | 3.0745 | 3.2567 | 3.3979 | 4.5809 | 5.0268 | 5.3949 | 3.3979 | 5.82 | 0.044444 | 8.0367e-05 | 8.0367e-05
1951 | 0.00015113 | 7.7104e-05 | 1952 | 3.1632 | 3.2566 | 3.3979 | 4.7941 | 5.0266 | 5.3949 | 3.3979 | 7.34 | 0.21111 | 8.0418e-05 | 8.0418e-05
1952 | 0.00012711 | 7.3029e-05 | 1953 | 3.2345 | 3.2566 | 3.3979 | 4.9706 | 5.0264 | 5.3949 | 3.3979 | 8.5 | 0.33278 | 8.0468e-05 | 8.0468e-05
1953 | 7.7395e-05 | 6.4285e-05 | 1954 | 3.3953 | 3.2567 | 3.3979 | 5.388 | 5.0266 | 5.3949 | 3.3979 | 10.94 | 0.46111 | 8.0518e-05 | 8.0518e-05
1954 | 7.7395e-05 | 6.4242e-05 | 1955 | 3.3953 | 3.2568 | 3.3979 | 5.388 | 5.027 | 5.3949 | 3.3979 | 10.94 | 0.50556 | 8.0468e-05 | 8.0468e-05
1955 | 6.4591e-05 | 6.2197e-05 | 1956 | 3.4402 | 3.257 | 3.3979 | 5.5093 | 5.0276 | 5.3949 | 3.3979 | 11.58 | 0.49389 | 8.0367e-05 | 8.0367e-05
1956 | 4.4074e-05 | 5.8115e-05 | 1957 | 3.5157 | 3.2573 | 3.3979 | 5.7186 | 5.0283 | 5.3949 | 3.3979 | 12.62 | 0.42124 | 8.0317e-05 | 8.0317e-05
1957 | 1.8041e-05 | 5.3482e-05 | 1958 | 3.6196 | 3.2576 | 3.3979 | 6.0175 | 5.0291 | 5.3949 | 3.3979 | 13.98 | 0.43167 | 8.0418e-05 | 8.0418e-05
1958 | 8.1498e-06 | 5.1865e-05 | 1959 | 3.6626 | 3.258 | 3.3979 | 6.145 | 5.0299 | 5.3949 | 3.3979 | 14.52 | 0.34333 | 8.0367e-05 | 8.0367e-05
1959 | 9.9493e-06 | 5.209e-05 | 1960 | 3.6546 | 3.2583 | 3.3979 | 6.121 | 5.0308 | 5.3949 | 3.3979 | 14.42 | 0.30444 | 8.0569e-05 | 8.0569e-05
1960 | 1.8041e-05 | 5.3245e-05 | 1961 | 3.6196 | 3.2586 | 3.3979 | 6.0175 | 5.0316 | 5.3949 | 3.3979 | 13.98 | 0.13389 | 8.0468e-05 | 8.0468e-05
1961 | 3.1296e-05 | 5.5965e-05 | 1962 | 3.5654 | 3.2589 | 3.3979 | 5.8598 | 5.0324 | 5.3949 | 3.3979 | 13.28 | 0.035 | 8.0468e-05 | 8.0468e-05
1962 | 4.4074e-05 | 5.8265e-05 | 1963 | 3.5157 | 3.2592 | 3.3979 | 5.7186 | 5.0331 | 5.3949 | 3.3979 | 12.62 | 0.0027778 | 8.0418e-05 | 8.0418e-05
1963 | 5.7444e-05 | 5.9878e-05 | 1964 | 3.466 | 3.2595 | 3.3979 | 5.58 | 5.0339 | 5.3949 | 3.3979 | 11.94 | 0 | 8.0266e-05 | 8.0266e-05
1964 | 8.505e-05 | 6.6185e-05 | 1965 | 3.3692 | 3.2597 | 3.3979 | 5.3184 | 5.0344 | 5.3949 | 3.3979 | 10.56 | 0 | 8.0418e-05 | 8.0418e-05
1965 | 0.0001119 | 7.0449e-05 | 1966 | 3.2816 | 3.2599 | 3.3979 | 5.0902 | 5.0348 | 5.3949 | 3.3979 | 9.24 | 0 | 8.0367e-05 | 8.0367e-05
1966 | 9.9651e-05 | 6.8338e-05 | 1967 | 3.3209 | 3.26 | 3.3979 | 5.1915 | 5.035 | 5.3949 | 3.3979 | 9.84 | 0 | 8.0266e-05 | 8.0266e-05
1967 | 9.9651e-05 | 6.8533e-05 | 1968 | 3.3209 | 3.2599 | 3.3979 | 5.1915 | 5.0348 | 5.3949 | 3.3979 | 9.84 | 0 | 8.0166e-05 | 8.0166e-05
1968 | 0.00010536 | 6.8982e-05 | 1969 | 3.3024 | 3.2597 | 3.3979 | 5.1437 | 5.0344 | 5.3949 | 3.3979 | 9.56 | 0 | 8.0468e-05 | 8.0468e-05
1969 | 0.00012217 | 7.1962e-05 | 1970 | 3.2496 | 3.2595 | 3.3979 | 5.0088 | 5.034 | 5.3949 | 3.3979 | 8.74 | 0 | 8.0266e-05 | 8.0266e-05
1970 | 0.00011888 | 7.1908e-05 | 1971 | 3.2598 | 3.2593 | 3.3979 | 5.0346 | 5.0334 | 5.3949 | 3.3979 | 8.9 | 0 | 8.0518e-05 | 8.0518e-05
1971 | 0.00012546 | 7.3082e-05 | 1972 | 3.2395 | 3.2592 | 3.3979 | 4.9833 | 5.0331 | 5.3949 | 3.3979 | 8.58 | 0 | 8.0418e-05 | 8.0418e-05
1972 | 0.00012052 | 7.1671e-05 | 1973 | 3.2547 | 3.2591 | 3.3979 | 5.0216 | 5.0328 | 5.3949 | 3.3979 | 8.82 | 0 | 8.0317e-05 | 8.0317e-05
1973 | 0.00012464 | 7.2229e-05 | 1974 | 3.242 | 3.259 | 3.3979 | 4.9896 | 5.0326 | 5.3949 | 3.3979 | 8.62 | 0.0027778 | 8.0367e-05 | 8.0367e-05
1974 | 0.00012217 | 7.1466e-05 | 1975 | 3.2496 | 3.2589 | 3.3979 | 5.0088 | 5.0324 | 5.3949 | 3.3979 | 8.74 | 0.012222 | 8.0418e-05 | 8.0418e-05
1975 | 0.0001119 | 7.0361e-05 | 1976 | 3.2816 | 3.2589 | 3.3979 | 5.0902 | 5.0322 | 5.3949 | 3.3979 | 9.24 | 0.032222 | 8.0166e-05 | 8.0166e-05
1976 | 9.6396e-05 | 6.7795e-05 | 1977 | 3.3315 | 3.2589 | 3.3979 | 5.2192 | 5.0324 | 5.3949 | 3.3979 | 10 | 0.063333 | 8.0468e-05 | 8.0468e-05
1977 | 9.0714e-05 | 6.6675e-05 | 1978 | 3.3503 | 3.2591 | 3.3979 | 5.2683 | 5.0327 | 5.3949 | 3.3979 | 10.28 | 0.11778 | 8.0518e-05 | 8.0518e-05
1978 | 6.2602e-05 | 6.1771e-05 | 1979 | 3.4473 | 3.2593 | 3.3979 | 5.5288 | 5.0332 | 5.3949 | 3.3979 | 11.68 | 0.29556 | 8.0266e-05 | 8.0266e-05
1979 | 3.1296e-05 | 5.5196e-05 | 1980 | 3.5654 | 3.2595 | 3.3979 | 5.8598 | 5.0339 | 5.3949 | 3.3979 | 13.28 | 0.29556 | 8.0468e-05 | 8.0468e-05
1980 | 9.1011e-07 | 5.0289e-05 | 1981 | 3.6967 | 3.2599 | 3.3979 | 6.248 | 5.0349 | 5.3949 | 3.3979 | 14.94 | 0.36944 | 8.0518e-05 | 8.0518e-05
1981 | 8.1498e-06 | 5.1686e-05 | 1982 | 3.6626 | 3.2603 | 3.3979 | 6.145 | 5.0358 | 5.3949 | 3.3979 | 14.52 | 0.46722 | 8.0518e-05 | 8.0518e-05
1982 | 2.2234e-06 | 5.1227e-05 | 1983 | 3.6902 | 3.2607 | 3.3979 | 6.2281 | 5.0369 | 5.3949 | 3.3979 | 14.86 | 0.30111 | 8.0418e-05 | 8.0418e-05
1983 | 3.9246e-06 | 5.1158e-05 | 1984 | 3.682 | 3.2611 | 3.3979 | 6.2034 | 5.038 | 5.3949 | 3.3979 | 14.76 | 0.18167 | 8.0266e-05 | 8.0266e-05
1984 | 3.9246e-06 | 5.1245e-05 | 1985 | 3.682 | 3.2615 | 3.3979 | 6.2034 | 5.039 | 5.3949 | 3.3979 | 14.76 | 0.13389 | 8.0518e-05 | 8.0518e-05
1985 | 1.1766e-05 | 5.2761e-05 | 1986 | 3.6466 | 3.2619 | 3.3979 | 6.0972 | 5.04 | 5.3949 | 3.3979 | 14.32 | 0.037778 | 8.0468e-05 | 8.0468e-05
1986 | 2.4433e-05 | 5.4931e-05 | 1987 | 3.5931 | 3.2623 | 3.3979 | 5.9399 | 5.041 | 5.3949 | 3.3979 | 13.64 | 0 | 8.0468e-05 | 8.0468e-05
1987 | 5.3493e-05 | 5.6752e-05 | 1988 | 3.4805 | 3.2626 | 3.3979 | 5.6201 | 5.0417 | 5.3949 | 3.3979 | 12.14 | 0 | 8.0166e-05 | 8.0166e-05
1988 | 7.7395e-05 | 6.4755e-05 | 1989 | 3.3953 | 3.2628 | 3.3979 | 5.388 | 5.0421 | 5.3949 | 3.3979 | 10.94 | 0 | 8.0367e-05 | 8.0367e-05
1989 | 0.00010904 | 6.9716e-05 | 1990 | 3.2907 | 3.2628 | 3.3979 | 5.1135 | 5.0423 | 5.3949 | 3.3979 | 9.38 | 0 | 8.0518e-05 | 8.0518e-05
1990 | 0.00013578 | 7.3699e-05 | 1991 | 3.2083 | 3.2629 | 3.3979 | 4.9052 | 5.0425 | 5.3949 | 3.3979 | 8.08 | 0 | 8.0115e-05 | 8.0115e-05
1991 | 0.00014947 | 7.7323e-05 | 1992 | 3.168 | 3.2629 | 3.3979 | 4.8059 | 5.0424 | 5.3949 | 3.3979 | 7.42 | 0 | 8.0569e-05 | 8.0569e-05
1992 | 0.00015113 | 7.7427e-05 | 1993 | 3.1632 | 3.2628 | 3.3979 | 4.7941 | 5.0422 | 5.3949 | 3.3979 | 7.34 | 0 | 8.0418e-05 | 8.0418e-05
1993 | 0.00014656 | 7.6855e-05 | 1994 | 3.1765 | 3.2627 | 3.3979 | 4.8266 | 5.0419 | 5.3949 | 3.3979 | 7.56 | 0 | 8.0367e-05 | 8.0367e-05
1994 | 0.00013578 | 7.4809e-05 | 1995 | 3.2083 | 3.2625 | 3.3979 | 4.9052 | 5.0416 | 5.3949 | 3.3979 | 8.08 | 0 | 8.0468e-05 | 8.0468e-05
1995 | 0.00014781 | 7.6676e-05 | 1996 | 3.1729 | 3.2624 | 3.3979 | 4.8177 | 5.0413 | 5.3949 | 3.3979 | 7.5 | 0 | 8.0518e-05 | 8.0518e-05
1996 | 0.00015321 | 7.7871e-05 | 1997 | 3.1572 | 3.2623 | 3.3979 | 4.7795 | 5.0409 | 5.3949 | 3.3979 | 7.24 | 0 | 8.0317e-05 | 8.0317e-05
1997 | 0.00018165 | 8.2164e-05 | 1998 | 3.0779 | 3.2621 | 3.3979 | 4.589 | 5.0406 | 5.3949 | 3.3979 | 5.88 | 0.0027778 | 8.0015e-05 | 8.0015e-05
1998 | 0.00019132 | 8.4508e-05 | 1999 | 3.0519 | 3.262 | 3.3979 | 4.5279 | 5.0402 | 5.3949 | 3.3979 | 5.42 | 0.056111 | 8.0367e-05 | 8.0367e-05
1999 | 0.00013537 | 7.4581e-05 | 2000 | 3.2095 | 3.2619 | 3.3979 | 4.9083 | 5.04 | 5.3949 | 3.3979 | 8.1 | 0.20222 | 0.00015142 | 0.00015142
2000 | 0.00010536 | 6.9342e-05 | 2001 | 3.3024 | 3.2619 | 3.3979 | 5.1437 | 5.04 | 5.3949 | 3.3979 | 9.56 | 0.30111 | 0.00017997 | 0.00017997
2001 | 8.2225e-05 | 6.4744e-05 | 2002 | 3.3788 | 3.262 | 3.3979 | 5.3439 | 5.0402 | 5.3949 | 3.3979 | 10.7 | 0.39944 | 0.00031749 | 0.00031749
2002 | 4.6029e-05 | 5.8762e-05 | 2003 | 3.5083 | 3.2622 | 3.3979 | 5.6978 | 5.0407 | 5.3949 | 3.3979 | 12.52 | 0.57667 | 0.00031961 | 0.00031961
2003 | 1.9536e-05 | 5.3868e-05 | 2004 | 3.6133 | 3.2626 | 3.3979 | 5.999 | 5.0416 | 5.3949 | 3.3979 | 13.9 | 0.55556 | 0.00021421 | 0.00021421
2004 | 1.9536e-05 | 5.3483e-05 | 2005 | 3.6133 | 3.263 | 3.3979 | 5.999 | 5.0426 | 5.3949 | 3.3979 | 13.9 | 0.43222 | 0.00017519 | 0.00017519
2005 | 3.7851e-05 | 5.7403e-05 | 2006 | 3.5396 | 3.2635 | 3.3979 | 5.7862 | 5.0439 | 5.3949 | 3.3979 | 12.94 | 0.34667 | 0.00020777 | 0.00020777
2006 | 5.5467e-05 | 6.0228e-05 | 2007 | 3.4732 | 3.2639 | 3.3979 | 5.6 | 5.045 | 5.3949 | 3.3979 | 12.04 | 0.23778 | 0.00024317 | 0.00024317
2007 | 9.599e-05 | 6.7089e-05 | 2008 | 3.3328 | 3.2643 | 3.3979 | 5.2226 | 5.046 | 5.3949 | 3.3979 | 10.02 | 0.205 | 0.00028969 | 0.00028969
2008 | 0.00014034 | 7.4524e-05 | 2009 | 3.1948 | 3.2647 | 3.3979 | 4.8717 | 5.0471 | 5.3949 | 3.3979 | 7.86 | 0.047778 | 0.00027862 | 0.00027862
2009 | 0.00017661 | 8.1524e-05 | 2010 | 3.0916 | 3.2651 | 3.3979 | 4.6215 | 5.0481 | 5.3949 | 3.3979 | 6.12 | 0.012222 | 0.00018813 | 0.00018813
2010 | 0.00017661 | 8.1593e-05 | 2011 | 3.0916 | 3.2655 | 3.3979 | 4.6215 | 5.049 | 5.3949 | 3.3979 | 6.12 | 0 | 0.00016094 | 0.00016094
2011 | 0.00017452 | 8.1422e-05 | 2012 | 3.0973 | 3.2658 | 3.3979 | 4.6351 | 5.0498 | 5.3949 | 3.3979 | 6.22 | 0 | 0.00015469 | 0.00015469
2012 | 0.0001762 | 8.1939e-05 | 2013 | 3.0927 | 3.266 | 3.3979 | 4.6242 | 5.0503 | 5.3949 | 3.3979 | 6.14 | 0 | 8.0569e-05 | 8.0569e-05
2013 | 0.0001762 | 8.208e-05 | 2014 | 3.0927 | 3.2661 | 3.3979 | 4.6242 | 5.0507 | 5.3949 | 3.3979 | 6.14 | 0 | 8.0266e-05 | 8.0266e-05
2014 | 0.0001762 | 8.2124e-05 | 2015 | 3.0927 | 3.2662 | 3.3979 | 4.6242 | 5.051 | 5.3949 | 3.3979 | 6.14 | 0 | 8.0569e-05 | 8.0569e-05
2015 | 0.00017452 | 8.1647e-05 | 2016 | 3.0973 | 3.2663 | 3.3979 | 4.6351 | 5.0512 | 5.3949 | 3.3979 | 6.22 | 0 | 8.0065e-05 | 8.0065e-05
2016 | 0.00017871 | 8.2179e-05 | 2017 | 3.0859 | 3.2664 | 3.3979 | 4.6079 | 5.0513 | 5.3949 | 3.3979 | 6.02 | 0 | 8.0418e-05 | 8.0418e-05
2017 | 0.00018165 | 8.1779e-05 | 2018 | 3.0779 | 3.2663 | 3.3979 | 4.589 | 5.0512 | 5.3949 | 3.3979 | 5.88 | 0 | 8.0569e-05 | 8.0569e-05
2018 | 0.00018165 | 8.2767e-05 | 2019 | 3.0779 | 3.2663 | 3.3979 | 4.589 | 5.051 | 5.3949 | 3.3979 | 5.88 | 0 | 8.0569e-05 | 8.0569e-05
2019 | 0.00017452 | 8.1327e-05 | 2020 | 3.0973 | 3.2662 | 3.3979 | 4.6351 | 5.0508 | 5.3949 | 3.3979 | 6.22 | 0 | 8.0569e-05 | 8.0569e-05
2020 | 0.00014947 | 7.726e-05 | 2021 | 3.168 | 3.2661 | 3.3979 | 4.8059 | 5.0506 | 5.3949 | 3.3979 | 7.42 | 0 | 8.0115e-05 | 8.0115e-05
2021 | 0.0001762 | 8.2084e-05 | 2022 | 3.0927 | 3.266 | 3.3979 | 4.6242 | 5.0504 | 5.3949 | 3.3979 | 6.14 | 0 | 8.0468e-05 | 8.0468e-05
2022 | 0.0001741 | 8.0984e-05 | 2023 | 3.0985 | 3.266 | 3.3979 | 4.6379 | 5.0503 | 5.3949 | 3.3979 | 6.24 | 0.012222 | 8.0569e-05 | 8.0569e-05
2023 | 0.00014656 | 7.6444e-05 | 2024 | 3.1765 | 3.2659 | 3.3979 | 4.8266 | 5.0501 | 5.3949 | 3.3979 | 7.56 | 0.027222 | 0.00014296 | 0.00014296
2024 | 0.00014449 | 7.5893e-05 | 2025 | 3.1826 | 3.2659 | 3.3979 | 4.8415 | 5.0502 | 5.3949 | 3.3979 | 7.66 | 0.058889 | 0.00017614 | 0.00017614
2025 | 0.00013496 | 7.4538e-05 | 2026 | 3.2108 | 3.266 | 3.3979 | 4.9114 | 5.0504 | 5.3949 | 3.3979 | 8.12 | 0.12389 | 0.00032922 | 0.00032922
2026 | 0.00014449 | 7.6151e-05 | 2027 | 3.1826 | 3.2661 | 3.3979 | 4.8415 | 5.0507 | 5.3949 | 3.3979 | 7.66 | 0.20778 | 0.00031603 | 0.00031603
2027 | 0.00013082 | 7.4e-05 | 2028 | 3.2232 | 3.2663 | 3.3979 | 4.9424 | 5.0512 | 5.3949 | 3.3979 | 8.32 | 0.17333 | 0.00023199 | 0.00023199
2028 | 0.00011723 | 7.1038e-05 | 2029 | 3.2649 | 3.2665 | 3.3979 | 5.0475 | 5.0517 | 5.3949 | 3.3979 | 8.98 | 0.23333 | 0.00017599 | 0.00017599
2029 | 0.00011108 | 7.0273e-05 | 2030 | 3.2842 | 3.2668 | 3.3979 | 5.0968 | 5.0524 | 5.3949 | 3.3979 | 9.28 | 0.17333 | 0.00021023 | 0.00021023
2030 | 0.00010536 | 6.8925e-05 | 2031 | 3.3024 | 3.2672 | 3.3979 | 5.1437 | 5.0534 | 5.3949 | 3.3979 | 9.56 | 0.15222 | 0.0002334 | 0.0002334
2031 | 9.7616e-05 | 6.6664e-05 | 2032 | 3.3275 | 3.2676 | 3.3979 | 5.2087 | 5.0544 | 5.3949 | 3.3979 | 9.94 | 0.17 | 0.00028969 | 0.00028969
2032 | 9.0714e-05 | 6.5385e-05 | 2033 | 3.3503 | 3.268 | 3.3979 | 5.2683 | 5.0555 | 5.3949 | 3.3979 | 10.28 | 0.13389 | 0.00028028 | 0.00028028
2033 | 9.0714e-05 | 6.6137e-05 | 2034 | 3.3503 | 3.2684 | 3.3979 | 5.2683 | 5.0566 | 5.3949 | 3.3979 | 10.28 | 0.058889 | 0.00018224 | 0.00018224
2034 | 0.00010332 | 6.8205e-05 | 2035 | 3.309 | 3.2688 | 3.3979 | 5.1607 | 5.0576 | 5.3949 | 3.3979 | 9.66 | 0.0027778 | 0.00016048 | 0.00016048
2035 | 0.00011723 | 7.1714e-05 | 2036 | 3.2649 | 3.2692 | 3.3979 | 5.0475 | 5.0585 | 5.3949 | 3.3979 | 8.98 | 0 | 0.00016078 | 0.00016078
2036 | 0.00013248 | 7.3451e-05 | 2037 | 3.2182 | 3.2695 | 3.3979 | 4.9299 | 5.0592 | 5.3949 | 3.3979 | 8.24 | 0 | 8.7618e-05 | 8.7618e-05
2037 | 0.00015655 | 7.8412e-05 | 2038 | 3.1477 | 3.2697 | 3.3979 | 4.7562 | 5.0598 | 5.3949 | 3.3979 | 7.08 | 0 | 8.0216e-05 | 8.0216e-05
2038 | 0.00020609 | 8.7315e-05 | 2039 | 2.4106 | 3.2698 | 3.3979 | 3.5505 | 5.0601 | 5.3949 | 3.3979 | 4.72 | 0 | 8.0518e-05 | 8.0518e-05
2039 | 0.00021159 | 8.8153e-05 | 2040 | 2.3994 | 3.27 | 3.3979 | 3.5245 | 5.0604 | 5.3949 | 3.3979 | 4.46 | 0 | 8.0569e-05 | 8.0569e-05
2040 | 0.00020609 | 8.7094e-05 | 2041 | 2.4106 | 3.2701 | 3.3979 | 3.5505 | 5.0607 | 5.3949 | 3.3979 | 4.72 | 0 | 8.0468e-05 | 8.0468e-05
2041 | 0.00020609 | 8.6601e-05 | 2042 | 2.4106 | 3.2702 | 3.3979 | 3.5505 | 5.061 | 5.3949 | 3.3979 | 4.72 | 0 | 8.0166e-05 | 8.0166e-05
2042 | 0.00021625 | 8.8164e-05 | 2043 | 2.3899 | 3.2702 | 3.3979 | 3.5028 | 5.0611 | 5.3949 | 3.3979 | 4.24 | 0 | 8.0518e-05 | 8.0518e-05
2043 | 0.00023365 | 9.2085e-05 | 2044 | 2.3552 | 3.2703 | 3.3979 | 3.4243 | 5.0612 | 5.3949 | 3.3979 | 3.42 | 0 | 8.0518e-05 | 8.0518e-05
2044 | 0.00022898 | 9.1372e-05 | 2045 | 2.3644 | 3.2702 | 3.3979 | 3.445 | 5.0612 | 5.3949 | 3.3979 | 3.64 | 0 | 8.0317e-05 | 8.0317e-05
2045 | 0.00023961 | 9.3326e-05 | 2046 | 2.3437 | 3.2703 | 3.3979 | 3.3983 | 5.0612 | 5.3949 | 3.3979 | 3.14 | 0.0027778 | 8.0317e-05 | 8.0317e-05
2046 | 0.00023748 | 9.2588e-05 | 2047 | 2.3478 | 3.2703 | 3.3979 | 3.4075 | 5.0613 | 5.3949 | 3.3979 | 3.24 | 0.017778 | 8.0468e-05 | 8.0468e-05
2047 | 0.00022388 | 9.0034e-05 | 2048 | 2.3746 | 3.2704 | 3.3979 | 3.4679 | 5.0615 | 5.3949 | 3.3979 | 3.88 | 0.042222 | 0.00014387 | 0.00014387
2048 | 0.00021625 | 8.8562e-05 | 2049 | 2.3899 | 3.2705 | 3.3979 | 3.5028 | 5.0617 | 5.3949 | 3.3979 | 4.24 | 0.063333 | 0.00018621 | 0.00018621
2049 | 0.00020905 | 8.7648e-05 | 2050 | 2.4045 | 3.2706 | 3.3979 | 3.5364 | 5.062 | 5.3949 | 3.3979 | 4.58 | 0.086111 | 0.00032701 | 0.00032701
2050 | 0.00020102 | 8.6049e-05 | 2051 | 2.4211 | 3.2708 | 3.3979 | 3.5748 | 5.0627 | 5.3949 | 3.3979 | 4.96 | 0.11222 | 0.00031568 | 0.00031568
2051 | 0.00019596 | 8.5184e-05 | 2052 | 3.0397 | 3.2711 | 3.3979 | 4.4993 | 5.0633 | 5.3949 | 3.3979 | 5.2 | 0.14556 | 0.00022438 | 0.00022438
2052 | 0.00018165 | 8.2772e-05 | 2053 | 3.0779 | 3.2713 | 3.3979 | 4.589 | 5.0639 | 5.3949 | 3.3979 | 5.88 | 0.13111 | 0.00017488 | 0.00017488
2053 | 0.00015655 | 7.8307e-05 | 2054 | 3.1477 | 3.2716 | 3.3979 | 4.7562 | 5.0645 | 5.3949 | 3.3979 | 7.08 | 0.13889 | 0.00020313 | 0.00020313
2054 | 0.00015113 | 7.6953e-05 | 2055 | 3.1632 | 3.2718 | 3.3979 | 4.7941 | 5.0652 | 5.3949 | 3.3979 | 7.34 | 0.17 | 0.00023632 | 0.00023632
2055 | 0.00014324 | 7.4485e-05 | 2056 | 3.1862 | 3.2722 | 3.3979 | 4.8505 | 5.0662 | 5.3949 | 3.3979 | 7.72 | 0.185 | 0.00027121 | 0.00027121
2056 | 0.00013496 | 7.0922e-05 | 2057 | 3.2108 | 3.2727 | 3.3979 | 4.9114 | 5.0673 | 5.3949 | 3.3979 | 8.12 | 0.22722 | 0.00027267 | 0.00027267
2057 | 0.00013496 | 7.1922e-05 | 2058 | 3.2108 | 3.2732 | 3.3979 | 4.9114 | 5.0686 | 5.3949 | 3.3979 | 8.12 | 0.078333 | 0.00019125 | 0.00019125
2058 | 0.00018627 | 8.3075e-05 | 2059 | 3.0654 | 3.2736 | 3.3979 | 4.5596 | 5.0697 | 5.3949 | 3.3979 | 5.66 | 0.0038889 | 0.00016099 | 0.00016099
2059 | 0.00022388 | 9.1719e-05 | 2060 | 2.3746 | 3.274 | 3.3979 | 3.4679 | 5.0708 | 5.3949 | 3.3979 | 3.88 | 0 | 0.00016043 | 0.00016043
2060 | 0.00023706 | 9.2478e-05 | 2061 | 2.3486 | 3.2743 | 3.3979 | 3.4094 | 5.0716 | 5.3949 | 3.3979 | 3.26 | 0 | 8.3842e-05 | 8.3842e-05
2061 | 0.000249 | 9.4336e-05 | 2062 | 2.3257 | 3.2746 | 3.3979 | 3.3582 | 5.0722 | 5.3949 | 3.3979 | 2.7 | 0 | 8.0317e-05 | 8.0317e-05
2062 | 0.00026053 | 9.6523e-05 | 2063 | 2.3039 | 3.2747 | 3.3979 | 3.3103 | 5.0726 | 5.3949 | 3.3979 | 2.16 | 0 | 8.0367e-05 | 8.0367e-05
2063 | 0.00027467 | 9.9184e-05 | 2064 | 2.2779 | 3.2748 | 3.3979 | 3.2535 | 5.0728 | 5.3949 | 3.3979 | 1.5 | 0 | 8.0569e-05 | 8.0569e-05
2064 | 0.00026995 | 9.8477e-05 | 2065 | 2.2865 | 3.2748 | 3.3979 | 3.2722 | 5.0729 | 5.3949 | 3.3979 | 1.72 | 0 | 8.0317e-05 | 8.0317e-05
2065 | 0.00027467 | 9.7846e-05 | 2066 | 2.2779 | 3.2748 | 3.3979 | 3.2535 | 5.0728 | 5.3949 | 3.3979 | 1.5 | 0 | 8.0518e-05 | 8.0518e-05
2066 | 0.00026867 | 9.7971e-05 | 2067 | 2.2889 | 3.2748 | 3.3979 | 3.2773 | 5.0729 | 5.3949 | 3.3979 | 1.78 | 0 | 8.0418e-05 | 8.0418e-05
2067 | 0.00026867 | 9.7716e-05 | 2068 | 2.2889 | 3.275 | 3.3979 | 3.2773 | 5.0733 | 5.3949 | 3.3979 | 1.78 | 0 | 8.0367e-05 | 8.0367e-05
2068 | 0.00028369 | 0.00010078 | 2069 | 2.2617 | 3.2751 | 3.3979 | 3.2184 | 5.0737 | 5.3949 | 3.3979 | 1.08 | 0 | 8.0418e-05 | 8.0418e-05
2069 | 0.00028369 | 0.00010113 | 2070 | 2.2617 | 3.2753 | 3.3979 | 3.2184 | 5.074 | 5.3949 | 3.3979 | 1.08 | 0.0044444 | 8.0518e-05 | 8.0518e-05
2070 | 0.00027467 | 9.807e-05 | 2071 | 2.2779 | 3.2754 | 3.3979 | 3.2535 | 5.0744 | 5.3949 | 3.3979 | 1.5 | 0.044444 | 8.0367e-05 | 8.0367e-05
2071 | 0.00025968 | 9.6178e-05 | 2072 | 2.3055 | 3.2756 | 3.3979 | 3.3138 | 5.0748 | 5.3949 | 3.3979 | 2.2 | 0.13111 | 0.00014452 | 0.00014452
2072 | 0.00023536 | 9.1872e-05 | 2073 | 2.3519 | 3.2758 | 3.3979 | 3.4168 | 5.0752 | 5.3949 | 3.3979 | 3.34 | 0.21111 | 0.00018757 | 0.00018757
2073 | 0.00020609 | 8.6908e-05 | 2074 | 2.4106 | 3.276 | 3.3979 | 3.5505 | 5.0758 | 5.3949 | 3.3979 | 4.72 | 0.28 | 0.00032303 | 0.00032303
2074 | 0.00012464 | 7.1868e-05 | 2075 | 3.242 | 3.2762 | 3.3979 | 4.9896 | 5.0763 | 5.3949 | 3.3979 | 8.62 | 0.58 | 0.0003254 | 0.0003254
2075 | 5.3493e-05 | 5.9205e-05 | 2076 | 3.4805 | 3.2764 | 3.3979 | 5.6201 | 5.0769 | 5.3949 | 3.3979 | 12.14 | 0.68889 | 0.0002203 | 0.0002203
2076 | 1.5811e-05 | 5.2738e-05 | 2077 | 3.6291 | 3.2767 | 3.3979 | 6.0454 | 5.0775 | 5.3949 | 3.3979 | 14.1 | 0.69111 | 0.0001768 | 0.0001768
2077 | 5.9354e-07 | 5.0259e-05 | 2078 | 3.6984 | 3.2771 | 3.3979 | 6.253 | 5.0786 | 5.3949 | 3.3979 | 14.96 | 0.64222 | 0.00021124 | 0.00021124
2078 | 0 | 4.9772e-05 | 2079 | 3.847 | 3.2776 | 3.3979 | 6.72 | 5.08 | 5.3949 | 3.3979 | 16.7 | 0.54333 | 0.00024095 | 0.00024095
2079 | 0 | 4.8482e-05 | 2080 | 3.8938 | 3.2782 | 3.3979 | 6.8734 | 5.0814 | 5.3949 | 3.3979 | 17.22 | 0.40278 | 0.00029408 | 0.00029408
2080 | 0 | 4.6453e-05 | 2081 | 3.8559 | 3.2788 | 3.3979 | 6.7489 | 5.0831 | 5.3949 | 3.3979 | 16.8 | 0.24556 | 0.00028456 | 0.00028456
2081 | 0 | 4.832e-05 | 2082 | 3.7248 | 3.2795 | 3.3979 | 6.3339 | 5.0847 | 5.3949 | 3.3979 | 15.28 | 0.086111 | 0.00019417 | 0.00019417
2082 | 6.2602e-05 | 6.1303e-05 | 2083 | 3.4473 | 3.2801 | 3.3979 | 5.5288 | 5.0862 | 5.3949 | 3.3979 | 11.68 | 0.0044444 | 0.00016109 | 0.00016109
2083 | 0.00011723 | 7.298e-05 | 2084 | 3.2649 | 3.2805 | 3.3979 | 5.0475 | 5.0874 | 5.3949 | 3.3979 | 8.98 | 0 | 0.00015917 | 0.00015917
2084 | 0.00014324 | 7.5841e-05 | 2085 | 3.1862 | 3.2808 | 3.3979 | 4.8505 | 5.088 | 5.3949 | 3.3979 | 7.72 | 0 | 8.0115e-05 | 8.0115e-05
2085 | 0.00015113 | 7.7242e-05 | 2086 | 3.1632 | 3.2809 | 3.3979 | 4.7941 | 5.0884 | 5.3949 | 3.3979 | 7.34 | 0 | 8.0569e-05 | 8.0569e-05
2086 | 0.00018165 | 8.2054e-05 | 2087 | 3.0779 | 3.281 | 3.3979 | 4.589 | 5.0887 | 5.3949 | 3.3979 | 5.88 | 0 | 8.0015e-05 | 8.0015e-05
2087 | 0.00018585 | 8.3452e-05 | 2088 | 3.0666 | 3.2811 | 3.3979 | 4.5622 | 5.089 | 5.3949 | 3.3979 | 5.68 | 0 | 8.0166e-05 | 8.0166e-05
2088 | 0.00019343 | 8.4939e-05 | 2089 | 3.0464 | 3.2812 | 3.3979 | 4.5149 | 5.0891 | 5.3949 | 3.3979 | 5.32 | 0 | 8.0418e-05 | 8.0418e-05
2089 | 0.00019933 | 8.5932e-05 | 2090 | 3.0308 | 3.2813 | 3.3979 | 4.4787 | 5.0893 | 5.3949 | 3.3979 | 5.04 | 0 | 8.0216e-05 | 8.0216e-05
2090 | 0.00021286 | 8.7952e-05 | 2091 | 2.3968 | 3.2813 | 3.3979 | 3.5185 | 5.0895 | 5.3949 | 3.3979 | 4.4 | 0 | 8.0569e-05 | 8.0569e-05
2091 | 0.00022898 | 9.1284e-05 | 2092 | 2.3644 | 3.2813 | 3.3979 | 3.445 | 5.0895 | 5.3949 | 3.3979 | 3.64 | 0 | 8.0367e-05 | 8.0367e-05
2092 | 0.00022898 | 9.1144e-05 | 2093 | 2.3644 | 3.2813 | 3.3979 | 3.445 | 5.0894 | 5.3949 | 3.3979 | 3.64 | 0 | 8.0216e-05 | 8.0216e-05
2093 | 0.000226 | 9.076e-05 | 2094 | 2.3703 | 3.2813 | 3.3979 | 3.4583 | 5.0893 | 5.3949 | 3.3979 | 3.78 | 0.0044444 | 8.0518e-05 | 8.0518e-05
2094 | 0.00021286 | 8.8471e-05 | 2095 | 2.3968 | 3.2813 | 3.3979 | 3.5185 | 5.0894 | 5.3949 | 3.3979 | 4.4 | 0.078333 | 8.0569e-05 | 8.0569e-05
2095 | 0.00014905 | 7.6289e-05 | 2096 | 3.1692 | 3.2814 | 3.3979 | 4.8088 | 5.0898 | 5.3949 | 3.3979 | 7.44 | 0.17444 | 0.00015157 | 0.00015157
2096 | 0.00013868 | 7.47e-05 | 2097 | 3.1997 | 3.2818 | 3.3979 | 4.8838 | 5.0906 | 5.3949 | 3.3979 | 7.94 | 0.28 | 0.00016245 | 0.00016245
2097 | 0.00012052 | 7.1448e-05 | 2098 | 3.2547 | 3.2823 | 3.3979 | 5.0216 | 5.0919 | 5.3949 | 3.3979 | 8.82 | 0.325 | 0.00033985 | 0.00033985
2098 | 9.4771e-05 | 6.6875e-05 | 2099 | 3.3368 | 3.2829 | 3.3979 | 5.2331 | 5.0936 | 5.3949 | 3.3979 | 10.08 | 0.40722 | 0.00031105 | 0.00031105
2099 | 6.7381e-05 | 6.2265e-05 | 2100 | 3.4303 | 3.2837 | 3.3979 | 5.4823 | 5.0957 | 5.3949 | 3.3979 | 11.44 | 0.26778 | 0.00022549 | 0.00022549
2100 | 4.4074e-05 | 5.8028e-05 | 2101 | 3.5157 | 3.2846 | 3.3979 | 5.7186 | 5.0978 | 5.3949 | 3.3979 | 12.62 | 0.53278 | 0.0001777 | 0.0001777
2101 | 2.4433e-05 | 5.4581e-05 | 2102 | 3.5931 | 3.2854 | 3.3979 | 5.9399 | 5.1 | 5.3949 | 3.3979 | 13.64 | 0.59167 | 0.00020454 | 0.00020454
2102 | 8.1498e-06 | 5.1641e-05 | 2103 | 3.6626 | 3.2864 | 3.3979 | 6.145 | 5.1024 | 5.3949 | 3.3979 | 14.52 | 0.35 | 0.00023264 | 0.00023264
2103 | 3.979e-05 | 5.6859e-05 | 2104 | 3.5321 | 3.2873 | 3.3979 | 5.7649 | 5.1047 | 5.3949 | 3.3979 | 12.84 | 0.21889 | 0.00028405 | 0.00028405
2104 | 7.6189e-05 | 6.3261e-05 | 2105 | 3.3995 | 3.2881 | 3.3979 | 5.3991 | 5.1068 | 5.3949 | 3.3979 | 11 | 0.10077 | 0.00027267 | 0.00027267
2105 | 8.8689e-05 | 6.5353e-05 | 2106 | 3.357 | 3.2889 | 3.3979 | 5.2861 | 5.1088 | 5.3949 | 3.3979 | 10.38 | 0.035 | 0.00019291 | 0.00019291
2106 | 9.0714e-05 | 6.6052e-05 | 2107 | 3.3503 | 3.2897 | 3.3979 | 5.2683 | 5.1108 | 5.3949 | 3.3979 | 10.28 | 0.0044444 | 0.00016053 | 0.00016053
2107 | 8.8689e-05 | 6.6314e-05 | 2108 | 3.357 | 3.2903 | 3.3979 | 5.2861 | 5.1126 | 5.3949 | 3.3979 | 10.38 | 0 | 0.00016104 | 0.00016104
2108 | 0.00010128 | 6.8618e-05 | 2109 | 3.3156 | 3.2909 | 3.3979 | 5.1777 | 5.114 | 5.3949 | 3.3979 | 9.76 | 0 | 8.8827e-05 | 8.8827e-05
2109 | 0.00012711 | 7.2665e-05 | 2110 | 3.2345 | 3.2914 | 3.3979 | 4.9706 | 5.1152 | 5.3949 | 3.3979 | 8.5 | 0 | 8.0216e-05 | 8.0216e-05
2110 | 0.00017871 | 8.229e-05 | 2111 | 3.0859 | 3.2919 | 3.3979 | 4.6079 | 5.1166 | 5.3949 | 3.3979 | 6.02 | 0 | 8.0418e-05 | 8.0418e-05
2111 | 0.00022006 | 8.9196e-05 | 2112 | 2.3822 | 3.2924 | 3.3979 | 3.4853 | 5.118 | 5.3949 | 3.3979 | 4.06 | 0 | 8.0317e-05 | 8.0317e-05
2112 | 0.00022218 | 8.9841e-05 | 2113 | 2.3779 | 3.2929 | 3.3979 | 3.4756 | 5.1192 | 5.3949 | 3.3979 | 3.96 | 0 | 8.0418e-05 | 8.0418e-05
2113 | 0.00024643 | 9.4402e-05 | 2114 | 2.3305 | 3.2932 | 3.3979 | 3.369 | 5.1199 | 5.3949 | 3.3979 | 2.82 | 0 | 8.0518e-05 | 8.0518e-05
2114 | 0.00026653 | 9.7681e-05 | 2115 | 2.2928 | 3.2934 | 3.3979 | 3.2859 | 5.1204 | 5.3949 | 3.3979 | 1.88 | 0 | 8.0418e-05 | 8.0418e-05
2115 | 0.00026995 | 9.8243e-05 | 2116 | 2.2865 | 3.2936 | 3.3979 | 3.2722 | 5.1208 | 5.3949 | 3.3979 | 1.72 | 0 | 8.0266e-05 | 8.0266e-05
2116 | 0.00028799 | 0.00010131 | 2117 | 2.2541 | 3.2937 | 3.3979 | 3.2019 | 5.1211 | 5.3949 | 3.3979 | 0.88 | 0 | 8.0518e-05 | 8.0518e-05
2117 | 0.00025925 | 9.5959e-05 | 2118 | 2.3063 | 3.2938 | 3.3979 | 3.3155 | 5.1213 | 5.3949 | 3.3979 | 2.22 | 0.0044444 | 8.0115e-05 | 8.0115e-05
2118 | 0.00023961 | 9.3121e-05 | 2119 | 2.3437 | 3.2938 | 3.3979 | 3.3983 | 5.1216 | 5.3949 | 3.3979 | 3.14 | 0.058889 | 8.0468e-05 | 8.0468e-05
2119 | 0.00020102 | 8.5833e-05 | 2120 | 2.4211 | 3.2941 | 3.3979 | 3.5748 | 5.1221 | 5.3949 | 3.3979 | 4.96 | 0.094444 | 8.0266e-05 | 8.0266e-05
2120 | 0.00013868 | 7.4822e-05 | 2121 | 3.1997 | 3.2945 | 3.3979 | 4.8838 | 5.1232 | 5.3949 | 3.3979 | 7.94 | 0.25444 | 8.0266e-05 | 8.0266e-05
2121 | 0.00013703 | 7.4645e-05 | 2122 | 3.2046 | 3.295 | 3.3979 | 4.896 | 5.1246 | 5.3949 | 3.3979 | 8.02 | 0.082778 | 8.0569e-05 | 8.0569e-05
2122 | 0.00018964 | 8.3912e-05 | 2123 | 3.0564 | 3.2957 | 3.3979 | 4.5384 | 5.1262 | 5.3949 | 3.3979 | 5.5 | 0.089444 | 8.0468e-05 | 8.0468e-05
2123 | 0.00018123 | 8.2704e-05 | 2124 | 3.079 | 3.2963 | 3.3979 | 4.5916 | 5.1279 | 5.3949 | 3.3979 | 5.9 | 0.17556 | 8.0569e-05 | 8.0569e-05
2124 | 0.00013868 | 7.5067e-05 | 2125 | 3.1997 | 3.297 | 3.3979 | 4.8838 | 5.1297 | 5.3949 | 3.3979 | 7.94 | 0.21611 | 8.0418e-05 | 8.0418e-05
2125 | 0.00010536 | 6.9047e-05 | 2126 | 3.3024 | 3.2977 | 3.3979 | 5.1437 | 5.1316 | 5.3949 | 3.3979 | 9.56 | 0.12444 | 8.0317e-05 | 8.0317e-05
2126 | 0.00012711 | 7.2615e-05 | 2127 | 3.2345 | 3.2985 | 3.3979 | 4.9706 | 5.1335 | 5.3949 | 3.3979 | 8.5 | 0.050556 | 8.0166e-05 | 8.0166e-05
2127 | 0.00014656 | 7.5577e-05 | 2128 | 3.1765 | 3.2993 | 3.3979 | 4.8266 | 5.1356 | 5.3949 | 3.3979 | 7.56 | 0.032222 | 7.9964e-05 | 7.9964e-05
2128 | 0.00014158 | 7.4244e-05 | 2129 | 3.1911 | 3.3001 | 3.3979 | 4.8626 | 5.1377 | 5.3949 | 3.3979 | 7.8 | 0.11778 | 8.0468e-05 | 8.0468e-05
2129 | 0.0001333 | 7.2719e-05 | 2130 | 3.2157 | 3.3009 | 3.3979 | 4.9237 | 5.1397 | 5.3949 | 3.3979 | 8.2 | 0.044444 | 8.0518e-05 | 8.0518e-05
2130 | 0.0001333 | 7.3953e-05 | 2131 | 3.2157 | 3.3016 | 3.3979 | 4.9237 | 5.1416 | 5.3949 | 3.3979 | 8.2 | 0.0044444 | 8.0317e-05 | 8.0317e-05
2131 | 0.00014656 | 7.6418e-05 | 2132 | 3.1765 | 3.3022 | 3.3979 | 4.8266 | 5.1432 | 5.3949 | 3.3979 | 7.56 | 0 | 8.0418e-05 | 8.0418e-05
2132 | 0.0001741 | 8.1289e-05 | 2133 | 3.0985 | 3.3027 | 3.3979 | 4.6379 | 5.1443 | 5.3949 | 3.3979 | 6.24 | 0 | 8.0518e-05 | 8.0518e-05
2133 | 0.0001762 | 8.1578e-05 | 2134 | 3.0927 | 3.303 | 3.3979 | 4.6242 | 5.1452 | 5.3949 | 3.3979 | 6.14 | 0 | 8.0317e-05 | 8.0317e-05
2134 | 0.00015655 | 7.7892e-05 | 2135 | 3.1477 | 3.3033 | 3.3979 | 4.7562 | 5.146 | 5.3949 | 3.3979 | 7.08 | 0 | 8.0367e-05 | 8.0367e-05
2135 | 0.0001741 | 8.1255e-05 | 2136 | 3.0985 | 3.3036 | 3.3979 | 4.6379 | 5.1467 | 5.3949 | 3.3979 | 6.24 | 0 | 8.0468e-05 | 8.0468e-05
2136 | 0.00015655 | 7.832e-05 | 2137 | 3.1477 | 3.304 | 3.3979 | 4.7562 | 5.1478 | 5.3949 | 3.3979 | 7.08 | 0 | 8.0317e-05 | 8.0317e-05
2137 | 0.00015321 | 7.7249e-05 | 2138 | 3.1572 | 3.3044 | 3.3979 | 4.7795 | 5.1489 | 5.3949 | 3.3979 | 7.24 | 0 | 8.0468e-05 | 8.0468e-05
2138 | 0.0001741 | 8.1476e-05 | 2139 | 3.0985 | 3.3048 | 3.3979 | 4.6379 | 5.1499 | 5.3949 | 3.3979 | 6.24 | 0 | 8.0166e-05 | 8.0166e-05
2139 | 0.0001741 | 8.138e-05 | 2140 | 3.0985 | 3.3052 | 3.3979 | 4.6379 | 5.151 | 5.3949 | 3.3979 | 6.24 | 0 | 8.0569e-05 | 8.0569e-05
2140 | 0.00015655 | 7.8368e-05 | 2141 | 3.1477 | 3.3056 | 3.3979 | 4.7562 | 5.152 | 5.3949 | 3.3979 | 7.08 | 0 | 8.0216e-05 | 8.0216e-05
2141 | 0.0001762 | 8.1744e-05 | 2142 | 3.0927 | 3.306 | 3.3979 | 4.6242 | 5.1528 | 5.3949 | 3.3979 | 6.14 | 0.0027778 | 8.0266e-05 | 8.0266e-05
2142 | 0.00018291 | 8.304e-05 | 2143 | 3.0745 | 3.3062 | 3.3979 | 4.5809 | 5.1535 | 5.3949 | 3.3979 | 5.82 | 0.042222 | 8.0569e-05 | 8.0569e-05
2143 | 0.00017871 | 8.1769e-05 | 2144 | 3.0859 | 3.3066 | 3.3979 | 4.6079 | 5.1544 | 5.3949 | 3.3979 | 6.02 | 0.037778 | 8.0569e-05 | 8.0569e-05
2144 | 0.0001762 | 8.1435e-05 | 2145 | 3.0927 | 3.3071 | 3.3979 | 4.6242 | 5.1556 | 5.3949 | 3.3979 | 6.14 | 0.061667 | 8.0569e-05 | 8.0569e-05
2145 | 0.00014158 | 7.5076e-05 | 2146 | 3.1911 | 3.3077 | 3.3979 | 4.8626 | 5.1574 | 5.3949 | 3.3979 | 7.8 | 0.10111 | 8.0518e-05 | 8.0518e-05
2146 | 0.00012464 | 7.2326e-05 | 2147 | 3.242 | 3.3086 | 3.3979 | 4.9896 | 5.1596 | 5.3949 | 3.3979 | 8.62 | 0.16111 | 8.0468e-05 | 8.0468e-05
2147 | 0.00011395 | 7.0636e-05 | 2148 | 3.2752 | 3.3095 | 3.3979 | 5.0737 | 5.1618 | 5.3949 | 3.3979 | 9.14 | 0.25556 | 8.0418e-05 | 8.0418e-05
2148 | 9.7616e-05 | 6.765e-05 | 2149 | 3.3275 | 3.3103 | 3.3979 | 5.2087 | 5.1642 | 5.3949 | 3.3979 | 9.94 | 0.22722 | 8.0569e-05 | 8.0569e-05
2149 | 0.00012052 | 7.1723e-05 | 2150 | 3.2547 | 3.3113 | 3.3979 | 5.0216 | 5.1665 | 5.3949 | 3.3979 | 8.82 | 0.19056 | 8.0216e-05 | 8.0216e-05
2150 | 0.00011108 | 6.984e-05 | 2151 | 3.2842 | 3.3121 | 3.3979 | 5.0968 | 5.1688 | 5.3949 | 3.3979 | 9.28 | 0.14556 | 8.0418e-05 | 8.0418e-05
2151 | 0.000116 | 7.0464e-05 | 2152 | 3.2687 | 3.313 | 3.3979 | 5.0573 | 5.1709 | 5.3949 | 3.3979 | 9.04 | 0.097778 | 8.0266e-05 | 8.0266e-05
2152 | 0.00014324 | 7.532e-05 | 2153 | 3.1862 | 3.3137 | 3.3979 | 4.8505 | 5.173 | 5.3949 | 3.3979 | 7.72 | 0.050556 | 8.0266e-05 | 8.0266e-05
2153 | 0.00014158 | 7.4981e-05 | 2154 | 3.1911 | 3.3145 | 3.3979 | 4.8626 | 5.1749 | 5.3949 | 3.3979 | 7.8 | 0.017778 | 8.0115e-05 | 8.0115e-05
2154 | 0.00014034 | 7.4921e-05 | 2155 | 3.1948 | 3.3152 | 3.3979 | 4.8717 | 5.1767 | 5.3949 | 3.3979 | 7.86 | 0.0027778 | 8.0166e-05 | 8.0166e-05
2155 | 0.00014781 | 7.3402e-05 | 2156 | 3.1729 | 3.3158 | 3.3979 | 4.8177 | 5.1784 | 5.3949 | 3.3979 | 7.5 | 0 | 8.0216e-05 | 8.0216e-05
2156 | 0.00015321 | 7.7245e-05 | 2157 | 3.1572 | 3.3164 | 3.3979 | 4.7795 | 5.1799 | 5.3949 | 3.3979 | 7.24 | 0 | 8.0418e-05 | 8.0418e-05
2157 | 0.00015321 | 7.7702e-05 | 2158 | 3.1572 | 3.3169 | 3.3979 | 4.7795 | 5.1812 | 5.3949 | 3.3979 | 7.24 | 0 | 8.0468e-05 | 8.0468e-05
2158 | 0.00015113 | 7.7368e-05 | 2159 | 3.1632 | 3.3175 | 3.3979 | 4.7941 | 5.1826 | 5.3949 | 3.3979 | 7.34 | 0 | 8.0367e-05 | 8.0367e-05
2159 | 0.00015655 | 7.5886e-05 | 2160 | 3.1477 | 3.3179 | 3.3979 | 4.7562 | 5.1839 | 5.3949 | 3.3979 | 7.08 | 0 | 8.0115e-05 | 8.0115e-05
2160 | 0.00017871 | 8.0333e-05 | 2161 | 3.0859 | 3.3184 | 3.3979 | 4.6079 | 5.185 | 5.3949 | 3.3979 | 6.02 | 0 | 8.0367e-05 | 8.0367e-05
2161 | 0.00018459 | 8.3303e-05 | 2162 | 3.0699 | 3.3188 | 3.3979 | 4.5702 | 5.1861 | 5.3949 | 3.3979 | 5.74 | 0 | 8.0317e-05 | 8.0317e-05
2162 | 0.00018796 | 8.3853e-05 | 2163 | 3.0609 | 3.3191 | 3.3979 | 4.549 | 5.1869 | 5.3949 | 3.3979 | 5.58 | 0 | 8.0418e-05 | 8.0418e-05
2163 | 0.00018964 | 8.4206e-05 | 2164 | 3.0564 | 3.3194 | 3.3979 | 4.5384 | 5.1876 | 5.3949 | 3.3979 | 5.5 | 0 | 8.0367e-05 | 8.0367e-05
2164 | 0.00018964 | 8.241e-05 | 2165 | 3.0564 | 3.3197 | 3.3979 | 4.5384 | 5.1885 | 5.3949 | 3.3979 | 5.5 | 0 | 8.0569e-05 | 8.0569e-05
2165 | 0.00018964 | 8.4216e-05 | 2166 | 3.0564 | 3.3201 | 3.3979 | 4.5384 | 5.1894 | 5.3949 | 3.3979 | 5.5 | 0.0066667 | 8.0418e-05 | 8.0418e-05
2166 | 0.00018249 | 8.2451e-05 | 2167 | 3.0756 | 3.3204 | 3.3979 | 4.5836 | 5.1902 | 5.3949 | 3.3979 | 5.84 | 0.068333 | 8.0569e-05 | 8.0569e-05
2167 | 0.00014283 | 7.5324e-05 | 2168 | 3.1874 | 3.3208 | 3.3979 | 4.8535 | 5.1912 | 5.3949 | 3.3979 | 7.74 | 0.27667 | 0.00015338 | 0.00015338
2168 | 0.00011888 | 7.1207e-05 | 2169 | 3.2598 | 3.3213 | 3.3979 | 5.0346 | 5.1926 | 5.3949 | 3.3979 | 8.9 | 0.415 | 0.00018652 | 0.00018652
2169 | 8.2225e-05 | 6.4874e-05 | 2170 | 3.3788 | 3.322 | 3.3979 | 5.3439 | 5.1943 | 5.3949 | 3.3979 | 10.7 | 0.55222 | 0.00030017 | 0.00030017
2170 | 5.113e-05 | 5.9077e-05 | 2171 | 3.4892 | 3.3227 | 3.3979 | 5.6444 | 5.1963 | 5.3949 | 3.3979 | 12.26 | 0.49444 | 0.00030707 | 0.00030707
2171 | 2.1789e-05 | 5.2969e-05 | 2172 | 3.604 | 3.3236 | 3.3979 | 5.9716 | 5.1985 | 5.3949 | 3.3979 | 13.78 | 0.45111 | 0.00022599 | 0.00022599
2172 | 2.8617e-05 | 5.534e-05 | 2173 | 3.5761 | 3.3245 | 3.3979 | 5.8907 | 5.201 | 5.3949 | 3.3979 | 13.42 | 0.48167 | 0.00017826 | 0.00017826
2173 | 2.8617e-05 | 5.5349e-05 | 2174 | 3.5761 | 3.3256 | 3.3979 | 5.8907 | 5.2037 | 5.3949 | 3.3979 | 13.42 | 0.465 | 0.00020545 | 0.00020545
2174 | 3.1296e-05 | 5.5767e-05 | 2175 | 3.5654 | 3.3266 | 3.3979 | 5.8598 | 5.2065 | 5.3949 | 3.3979 | 13.28 | 0.42889 | 0.00024035 | 0.00024035
2175 | 3.5144e-05 | 5.601e-05 | 2176 | 3.5502 | 3.3278 | 3.3979 | 5.8163 | 5.2094 | 5.3949 | 3.3979 | 13.08 | 0.25833 | 0.00028093 | 0.00028093
2176 | 3.7851e-05 | 5.6423e-05 | 2177 | 3.5396 | 3.3289 | 3.3979 | 5.7862 | 5.2124 | 5.3949 | 3.3979 | 12.94 | 0.15222 | 0.0002829 | 0.0002829
2177 | 4.4074e-05 | 5.78e-05 | 2178 | 3.5157 | 3.3301 | 3.3979 | 5.7186 | 5.2155 | 5.3949 | 3.3979 | 12.62 | 0.071111 | 0.00019734 | 0.00019734
2178 | 6.9378e-05 | 6.1886e-05 | 2179 | 3.4232 | 3.3311 | 3.3979 | 5.4632 | 5.2183 | 5.3949 | 3.3979 | 11.34 | 0.0066667 | 0.00016104 | 0.00016104
2179 | 8.8689e-05 | 6.38e-05 | 2180 | 3.357 | 3.3321 | 3.3979 | 5.2861 | 5.2207 | 5.3949 | 3.3979 | 10.38 | 0 | 0.00015298 | 0.00015298
2180 | 0.00010904 | 6.9574e-05 | 2181 | 3.2907 | 3.3329 | 3.3979 | 5.1135 | 5.2229 | 5.3949 | 3.3979 | 9.38 | 0 | 8.0518e-05 | 8.0518e-05
2181 | 0.00013248 | 7.3094e-05 | 2182 | 3.2182 | 3.3337 | 3.3979 | 4.9299 | 5.225 | 5.3949 | 3.3979 | 8.24 | 0 | 8.0569e-05 | 8.0569e-05
2182 | 0.00014449 | 7.5805e-05 | 2183 | 3.1826 | 3.3345 | 3.3979 | 4.8415 | 5.2271 | 5.3949 | 3.3979 | 7.66 | 0 | 8.0166e-05 | 8.0166e-05
2183 | 0.00018123 | 8.1649e-05 | 2184 | 3.079 | 3.3353 | 3.3979 | 4.5916 | 5.229 | 5.3949 | 3.3979 | 5.9 | 0 | 7.9964e-05 | 7.9964e-05
2184 | 0.00019596 | 8.4606e-05 | 2185 | 3.0397 | 3.3359 | 3.3979 | 4.4993 | 5.2307 | 5.3949 | 3.3979 | 5.2 | 0 | 8.0418e-05 | 8.0418e-05
2185 | 0.00020609 | 8.6972e-05 | 2186 | 2.4106 | 3.3365 | 3.3979 | 3.5505 | 5.2323 | 5.3949 | 3.3979 | 4.72 | 0 | 8.0518e-05 | 8.0518e-05
2186 | 0.00020905 | 8.753e-05 | 2187 | 2.4045 | 3.3371 | 3.3979 | 3.5364 | 5.2339 | 5.3949 | 3.3979 | 4.58 | 0 | 8.0468e-05 | 8.0468e-05
2187 | 0.00022006 | 8.8822e-05 | 2188 | 2.3822 | 3.3376 | 3.3979 | 3.4853 | 5.2352 | 5.3949 | 3.3979 | 4.06 | 0 | 8.0418e-05 | 8.0418e-05
2188 | 0.00022898 | 9.0252e-05 | 2189 | 2.3644 | 3.3381 | 3.3979 | 3.445 | 5.2365 | 5.3949 | 3.3979 | 3.64 | 0 | 8.0317e-05 | 8.0317e-05
2189 | 0.00024174 | 9.3376e-05 | 2190 | 2.3395 | 3.3386 | 3.3979 | 3.3891 | 5.2376 | 5.3949 | 3.3979 | 3.04 | 0.0044444 | 8.0418e-05 | 8.0418e-05
2190 | 0.00023365 | 9.1985e-05 | 2191 | 2.3552 | 3.339 | 3.3979 | 3.4243 | 5.2387 | 5.3949 | 3.3979 | 3.42 | 0.039444 | 8.0317e-05 | 8.0317e-05
2191 | 0.00020905 | 8.7076e-05 | 2192 | 2.4045 | 3.3394 | 3.3979 | 3.5364 | 5.2399 | 5.3949 | 3.3979 | 4.58 | 0.14167 | 0.00014089 | 0.00014089
2192 | 0.00018249 | 8.2687e-05 | 2193 | 3.0756 | 3.34 | 3.3979 | 4.5836 | 5.2415 | 5.3949 | 3.3979 | 5.84 | 0.36111 | 0.0001698 | 0.0001698
2193 | 0.00013248 | 7.3536e-05 | 2194 | 3.2182 | 3.3408 | 3.3979 | 4.9299 | 5.2434 | 5.3949 | 3.3979 | 8.24 | 0.53278 | 0.00029972 | 0.00029972
2194 | 9.7616e-05 | 6.7561e-05 | 2195 | 3.3275 | 3.3417 | 3.3979 | 5.2087 | 5.2458 | 5.3949 | 3.3979 | 9.94 | 0.63574 | 0.00031261 | 0.00031261
2195 | 3.7464e-05 | 5.6802e-05 | 2196 | 3.5411 | 3.3427 | 3.3979 | 5.7905 | 5.2484 | 5.3949 | 3.3979 | 12.96 | 0.68778 | 0.00022504 | 0.00022504
2196 | 0 | 4.9854e-05 | 2197 | 3.7265 | 3.3437 | 3.3979 | 6.3391 | 5.2512 | 5.3949 | 3.3979 | 15.3 | 0.69222 | 0.00017232 | 0.00017232
2197 | 0 | 4.9892e-05 | 2198 | 3.7979 | 3.3449 | 3.3979 | 6.5622 | 5.2541 | 5.3949 | 3.3979 | 16.14 | 0.64333 | 0.0002132 | 0.0002132
2198 | 0 | 4.955e-05 | 2199 | 3.8381 | 3.346 | 3.3979 | 6.6912 | 5.2572 | 5.3949 | 3.3979 | 16.6 | 0.54389 | 0.00023783 | 0.00023783
2199 | 0 | 4.9207e-05 | 2200 | 3.847 | 3.3471 | 3.3979 | 6.72 | 5.2599 | 5.3949 | 3.3979 | 16.7 | 0.41056 | 0.00028728 | 0.00028728
2200 | 0 | 4.6389e-05 | 2201 | 3.847 | 3.348 | 3.3979 | 6.72 | 5.2625 | 5.3949 | 3.3979 | 16.7 | 0.25444 | 0.00028823 | 0.00028823
2201 | 0 | 4.807e-05 | 2202 | 3.7534 | 3.349 | 3.3979 | 6.4223 | 5.265 | 5.3949 | 3.3979 | 15.62 | 0.10333 | 0.00019699 | 0.00019699
2202 | 2.8617e-05 | 5.442e-05 | 2203 | 3.5761 | 3.3498 | 3.3979 | 5.8907 | 5.2672 | 5.3949 | 3.3979 | 13.42 | 0.0088889 | 0.00016073 | 0.00016073
2203 | 4.5898e-05 | 5.9984e-05 | 2204 | 3.5088 | 3.3512 | 3.3979 | 5.6992 | 5.2708 | 5.3949 | 3.3979 | 12.5267 | 0 | 0.00015162 | 0.00015162
2204 | 7.7395e-05 | 6.3453e-05 | 2205 | 3.3953 | 3.3525 | 3.3979 | 5.388 | 5.2742 | 5.3949 | 3.3979 | 10.94 | 0 | 8.0569e-05 | 8.0569e-05
2205 | 0.00011108 | 6.9145e-05 | 2206 | 3.2842 | 3.3537 | 3.3979 | 5.0968 | 5.2775 | 5.3949 | 3.3979 | 9.28 | 0 | 8.0418e-05 | 8.0418e-05
2206 | 0.00013082 | 7.3409e-05 | 2207 | 3.2232 | 3.3549 | 3.3979 | 4.9424 | 5.2805 | 5.3949 | 3.3979 | 8.32 | 0 | 8.0418e-05 | 8.0418e-05
2207 | 0.00014656 | 7.6113e-05 | 2208 | 3.1765 | 3.356 | 3.3979 | 4.8266 | 5.2835 | 5.3949 | 3.3979 | 7.56 | 0 | 8.0569e-05 | 8.0569e-05
2208 | 0.0001741 | 8.1076e-05 | 2209 | 3.0985 | 3.3571 | 3.3979 | 4.6379 | 5.2864 | 5.3949 | 3.3979 | 6.24 | 0 | 8.0266e-05 | 8.0266e-05
2209 | 0.00018753 | 8.3533e-05 | 2210 | 3.062 | 3.3582 | 3.3979 | 4.5516 | 5.2893 | 5.3949 | 3.3979 | 5.6 | 0 | 8.0166e-05 | 8.0166e-05
2210 | 0.00019596 | 8.502e-05 | 2211 | 3.0397 | 3.3592 | 3.3979 | 4.4993 | 5.292 | 5.3949 | 3.3979 | 5.2 | 0 | 8.0166e-05 | 8.0166e-05
2211 | 0.00020905 | 8.7284e-05 | 2212 | 2.4045 | 3.3603 | 3.3979 | 3.5364 | 5.2947 | 5.3949 | 3.3979 | 4.58 | 0 | 8.0569e-05 | 8.0569e-05
2212 | 0.00022388 | 9.006e-05 | 2213 | 2.3746 | 3.3613 | 3.3979 | 3.4679 | 5.2975 | 5.3949 | 3.3979 | 3.88 | 0 | 8.0266e-05 | 8.0266e-05
2213 | 0.00021625 | 8.8832e-05 | 2214 | 2.3899 | 3.3624 | 3.3979 | 3.5028 | 5.3003 | 5.3949 | 3.3979 | 4.24 | 0.015 | 8.0418e-05 | 8.0418e-05
2214 | 0.00019132 | 8.4375e-05 | 2215 | 3.0519 | 3.3634 | 3.3979 | 4.5279 | 5.303 | 5.3949 | 3.3979 | 5.42 | 0.11778 | 8.0518e-05 | 8.0518e-05
2215 | 0.00012711 | 7.2449e-05 | 2216 | 3.2345 | 3.3644 | 3.3979 | 4.9706 | 5.3057 | 5.3949 | 3.3979 | 8.5 | 0.27056 | 0.00015479 | 0.00015479
2216 | 9.2741e-05 | 6.6242e-05 | 2217 | 3.3435 | 3.3651 | 3.3979 | 5.2507 | 5.3076 | 5.3949 | 3.3979 | 10.18 | 0.42944 | 0.00016763 | 0.00016763
2217 | 4.3814e-05 | 5.7857e-05 | 2218 | 3.5167 | 3.3656 | 3.3979 | 5.7214 | 5.3089 | 5.3949 | 3.3979 | 12.6333 | 0.55222 | 0.00031251 | 0.00031251
2218 | 0 | 4.999e-05 | 2219 | 3.7332 | 3.366 | 3.3979 | 6.3597 | 5.3098 | 5.3949 | 3.3979 | 15.38 | 0.65778 | 0.00032444 | 0.00032444
2219 | 0 | 5.0044e-05 | 2220 | 3.8938 | 3.3661 | 3.3979 | 6.8734 | 5.3102 | 5.3949 | 3.3979 | 17.22 | 0.71222 | 0.0002199 | 0.0002199
2220 | 0 | 5.0045e-05 | 2221 | 3.9984 | 3.3662 | 3.3979 | 7.2288 | 5.3105 | 5.3949 | 3.3979 | 18.34 | 0.70333 | 0.00018299 | 0.00018299
2221 | 0 | 4.984e-05 | 2222 | 4.0887 | 3.3662 | 3.3979 | 7.5494 | 5.3105 | 5.3949 | 3.3979 | 19.26 | 0.65889 | 0.00021854 | 0.00021854
2222 | 0 | 4.9827e-05 | 2223 | 4.0988 | 3.3662 | 3.3979 | 7.586 | 5.3105 | 5.3949 | 3.3979 | 19.36 | 0.55889 | 0.00023214 | 0.00023214
2223 | 0 | 4.9342e-05 | 2224 | 4.1211 | 3.3661 | 3.3979 | 7.6677 | 5.3101 | 5.3949 | 3.3979 | 19.58 | 0.42333 | 0.00028476 | 0.00028476
2224 | 0 | 4.6624e-05 | 2225 | 4.1069 | 3.3659 | 3.3979 | 7.6155 | 5.3097 | 5.3949 | 3.3979 | 19.44 | 0.26222 | 0.00027988 | 0.00027988
2225 | 0 | 4.7512e-05 | 2226 | 3.987 | 3.3658 | 3.3979 | 7.1889 | 5.3094 | 5.3949 | 3.3979 | 18.22 | 0.10889 | 0.00019578 | 0.00019578
2226 | 0 | 4.9612e-05 | 2227 | 3.7602 | 3.3658 | 3.3979 | 6.4434 | 5.3093 | 5.3949 | 3.3979 | 15.7 | 0.012222 | 0.00016028 | 0.00016028
2227 | 4.3684e-05 | 5.9258e-05 | 2228 | 3.5172 | 3.366 | 3.3979 | 5.7228 | 5.3098 | 5.3949 | 3.3979 | 12.64 | 0 | 0.00015384 | 0.00015384
2228 | 8.0211e-05 | 6.0993e-05 | 2229 | 3.3857 | 3.3663 | 3.3979 | 5.3622 | 5.3107 | 5.3949 | 3.3979 | 10.8 | 0 | 8.0569e-05 | 8.0569e-05
2229 | 8.6666e-05 | 6.4722e-05 | 2230 | 3.3638 | 3.3667 | 3.3979 | 5.304 | 5.3118 | 5.3949 | 3.3979 | 10.48 | 0 | 8.0115e-05 | 8.0115e-05
2230 | 0.00010332 | 6.8432e-05 | 2231 | 3.309 | 3.3671 | 3.3979 | 5.1607 | 5.3129 | 5.3949 | 3.3979 | 9.66 | 0 | 8.0569e-05 | 8.0569e-05
2231 | 0.00012052 | 7.1581e-05 | 2232 | 3.2547 | 3.3676 | 3.3979 | 5.0216 | 5.3141 | 5.3949 | 3.3979 | 8.82 | 0 | 8.0266e-05 | 8.0266e-05
2232 | 0.00013868 | 7.4582e-05 | 2233 | 3.1997 | 3.3681 | 3.3979 | 4.8838 | 5.3153 | 5.3949 | 3.3979 | 7.94 | 0 | 8.0569e-05 | 8.0569e-05
2233 | 0.00014656 | 7.5622e-05 | 2234 | 3.1765 | 3.3686 | 3.3979 | 4.8266 | 5.3167 | 5.3949 | 3.3979 | 7.56 | 0 | 8.0367e-05 | 8.0367e-05
2234 | 0.00018081 | 8.2133e-05 | 2235 | 3.0802 | 3.3691 | 3.3979 | 4.5943 | 5.3181 | 5.3949 | 3.3979 | 5.92 | 0 | 8.0367e-05 | 8.0367e-05
2235 | 0.00019343 | 8.4672e-05 | 2236 | 3.0464 | 3.3696 | 3.3979 | 4.5149 | 5.3195 | 5.3949 | 3.3979 | 5.32 | 0 | 7.9964e-05 | 7.9964e-05
2236 | 0.00020398 | 8.5768e-05 | 2237 | 2.415 | 3.3702 | 3.3979 | 3.5605 | 5.3211 | 5.3949 | 3.3979 | 4.82 | 0 | 8.0569e-05 | 8.0569e-05
2237 | 0.00020398 | 8.6402e-05 | 2238 | 2.415 | 3.3708 | 3.3979 | 3.5605 | 5.3227 | 5.3949 | 3.3979 | 4.82 | 0.012222 | 8.0216e-05 | 8.0216e-05
2238 | 0.00014905 | 7.6669e-05 | 2239 | 3.1692 | 3.3715 | 3.3979 | 4.8088 | 5.3244 | 5.3949 | 3.3979 | 7.44 | 0.11222 | 8.0468e-05 | 8.0468e-05
2239 | 9.2741e-05 | 6.6241e-05 | 2240 | 3.3435 | 3.3721 | 3.3979 | 5.2507 | 5.3261 | 5.3949 | 3.3979 | 10.18 | 0.26778 | 0.00014321 | 0.00014321
2240 | 1.5811e-05 | 5.2481e-05 | 2241 | 3.6291 | 3.3725 | 3.3979 | 6.0454 | 5.3271 | 5.3949 | 3.3979 | 14.1 | 0.42778 | 0.00018279 | 0.00018279
2241 | 0 | 4.9543e-05 | 2242 | 3.8381 | 3.3727 | 3.3979 | 6.6912 | 5.3276 | 5.3949 | 3.3979 | 16.6 | 0.56611 | 0.00031588 | 0.00031588
2242 | 0 | 4.8862e-05 | 2243 | 4.0004 | 3.3727 | 3.3979 | 7.2354 | 5.3276 | 5.3949 | 3.3979 | 18.36 | 0.66333 | 0.00032162 | 0.00032162
2243 | 0 | 4.9827e-05 | 2244 | 4.1069 | 3.3725 | 3.3979 | 7.6155 | 5.327 | 5.3949 | 3.3979 | 19.44 | 0.71278 | 0.00022403 | 0.00022403
2244 | 0 | 4.9659e-05 | 2245 | 4.2624 | 3.3721 | 3.3979 | 8.2062 | 5.326 | 5.3949 | 3.3979 | 20.92 | 0.70389 | 0.0001766 | 0.0001766
2245 | 0 | 4.9538e-05 | 2246 | 4.2777 | 3.3716 | 3.3979 | 8.2669 | 5.3248 | 5.3949 | 3.3979 | 21.06 | 0.66167 | 0.00020585 | 0.00020585
2246 | 0 | 4.8475e-05 | 2247 | 4.2086 | 3.3712 | 3.3979 | 7.9967 | 5.3235 | 5.3949 | 3.3979 | 20.42 | 0.56111 | 0.00023959 | 0.00023959
2247 | 0 | 4.7536e-05 | 2248 | 4.2472 | 3.3706 | 3.3979 | 8.1465 | 5.322 | 5.3949 | 3.3979 | 20.78 | 0.42778 | 0.00028471 | 0.00028471
2248 | 0 | 4.8022e-05 | 2249 | 4.2364 | 3.3701 | 3.3979 | 8.1043 | 5.3206 | 5.3949 | 3.3979 | 20.68 | 0.27111 | 0.00027826 | 0.00027826
2249 | 0 | 4.9364e-05 | 2250 | 4.1602 | 3.3696 | 3.3979 | 7.8131 | 5.3193 | 5.3949 | 3.3979 | 19.96 | 0.115 | 0.00019482 | 0.00019482
2250 | 0 | 5.1673e-05 | 2251 | 4.0139 | 3.3692 | 3.3979 | 7.2826 | 5.3183 | 5.3949 | 3.3979 | 18.5 | 0.015 | 0.00016078 | 0.00016078
2251 | 0 | 5.1195e-05 | 2252 | 3.7132 | 3.3691 | 3.3979 | 6.2983 | 5.318 | 5.3949 | 3.3979 | 15.14 | 0 | 0.00012075 | 0.00012075
2252 | 0 | 5.0923e-05 | 2253 | 3.7534 | 3.3691 | 3.3979 | 6.4223 | 5.3181 | 5.3949 | 3.3979 | 15.62 | 0 | 7.9964e-05 | 7.9964e-05
2253 | 0 | 5.0772e-05 | 2254 | 3.7132 | 3.3692 | 3.3979 | 6.2983 | 5.3183 | 5.3949 | 3.3979 | 15.14 | 0 | 8.0468e-05 | 8.0468e-05
2254 | 3.5144e-05 | 5.6658e-05 | 2255 | 3.5502 | 3.3694 | 3.3979 | 5.8163 | 5.3188 | 5.3949 | 3.3979 | 13.08 | 0 | 8.0468e-05 | 8.0468e-05
2255 | 4.7988e-05 | 5.9149e-05 | 2256 | 3.5009 | 3.3696 | 3.3979 | 5.6771 | 5.3194 | 5.3949 | 3.3979 | 12.42 | 0 | 8.0418e-05 | 8.0418e-05
2256 | 8.505e-05 | 6.5381e-05 | 2257 | 3.3692 | 3.3697 | 3.3979 | 5.3184 | 5.3197 | 5.3949 | 3.3979 | 10.56 | 0 | 8.0317e-05 | 8.0317e-05
2257 | 0.00011108 | 6.9115e-05 | 2258 | 3.2842 | 3.3699 | 3.3979 | 5.0968 | 5.3201 | 5.3949 | 3.3979 | 9.28 | 0 | 8.0569e-05 | 8.0569e-05
2258 | 0.00013496 | 7.3444e-05 | 2259 | 3.2108 | 3.37 | 3.3979 | 4.9114 | 5.3205 | 5.3949 | 3.3979 | 8.12 | 0 | 8.0518e-05 | 8.0518e-05
2259 | 0.00015655 | 7.8013e-05 | 2260 | 3.1477 | 3.3702 | 3.3979 | 4.7562 | 5.3209 | 5.3949 | 3.3979 | 7.08 | 0 | 8.0518e-05 | 8.0518e-05
2260 | 0.00018964 | 8.3926e-05 | 2261 | 3.0564 | 3.3703 | 3.3979 | 4.5384 | 5.3213 | 5.3949 | 3.3979 | 5.5 | 0 | 8.0367e-05 | 8.0367e-05
2261 | 0.00020398 | 8.6501e-05 | 2262 | 2.415 | 3.3705 | 3.3979 | 3.5605 | 5.3218 | 5.3949 | 3.3979 | 4.82 | 0.0088889 | 8.0015e-05 | 8.0015e-05
2262 | 0.00019596 | 8.4669e-05 | 2263 | 3.0397 | 3.3707 | 3.3979 | 4.4993 | 5.3224 | 5.3949 | 3.3979 | 5.2 | 0.094444 | 8.0569e-05 | 8.0569e-05
2263 | 0.00018459 | 8.228e-05 | 2264 | 3.0699 | 3.371 | 3.3979 | 4.5702 | 5.3232 | 5.3949 | 3.3979 | 5.74 | 0.20833 | 0.00014764 | 0.00014764
2264 | 0.00015613 | 7.7424e-05 | 2265 | 3.1489 | 3.3713 | 3.3979 | 4.7591 | 5.3239 | 5.3949 | 3.3979 | 7.1 | 0.36444 | 0.00017357 | 0.00017357
2265 | 0.00014117 | 7.4805e-05 | 2266 | 3.1923 | 3.3714 | 3.3979 | 4.8656 | 5.3243 | 5.3949 | 3.3979 | 7.82 | 0.43222 | 0.00031195 | 0.00031195
2266 | 0.00011888 | 7.0732e-05 | 2267 | 3.2598 | 3.3715 | 3.3979 | 5.0346 | 5.3245 | 5.3949 | 3.3979 | 8.9 | 0.66278 | 0.00031205 | 0.00031205
2267 | 9.599e-05 | 6.6809e-05 | 2268 | 3.3328 | 3.3715 | 3.3979 | 5.2226 | 5.3244 | 5.3949 | 3.3979 | 10.02 | 0.69278 | 0.00022479 | 0.00022479
2268 | 6.9378e-05 | 6.222e-05 | 2269 | 3.4232 | 3.3715 | 3.3979 | 5.4632 | 5.3244 | 5.3949 | 3.3979 | 11.34 | 0.44556 | 0.00017609 | 0.00017609
2269 | 9.2741e-05 | 6.6148e-05 | 2270 | 3.3435 | 3.3715 | 3.3979 | 5.2507 | 5.3244 | 5.3949 | 3.3979 | 10.18 | 0.41778 | 0.00020248 | 0.00020248
2270 | 8.8689e-05 | 6.506e-05 | 2271 | 3.357 | 3.3716 | 3.3979 | 5.2861 | 5.3247 | 5.3949 | 3.3979 | 10.38 | 0.47278 | 0.00023153 | 0.00023153
2271 | 0.00010128 | 6.6953e-05 | 2272 | 3.3156 | 3.3717 | 3.3979 | 5.1777 | 5.3249 | 5.3949 | 3.3979 | 9.76 | 0.44556 | 0.00029156 | 0.00029156
2272 | 0.00012011 | 6.8983e-05 | 2273 | 3.256 | 3.3718 | 3.3979 | 5.0249 | 5.3252 | 5.3949 | 3.3979 | 8.84 | 0.29278 | 0.0002827 | 0.0002827
2273 | 0.00015613 | 7.5856e-05 | 2274 | 3.1489 | 3.372 | 3.3979 | 4.7591 | 5.3257 | 5.3949 | 3.3979 | 7.1 | 0.13444 | 0.00019407 | 0.00019407
2274 | 0.00019807 | 8.4914e-05 | 2275 | 3.0342 | 3.3722 | 3.3979 | 4.4864 | 5.3264 | 5.3949 | 3.3979 | 5.1 | 0.017778 | 0.00016063 | 0.00016063
2275 | 0.00021413 | 8.9087e-05 | 2276 | 2.3942 | 3.3724 | 3.3979 | 3.5126 | 5.3269 | 5.3949 | 3.3979 | 4.34 | 0 | 0.00013138 | 0.00013138
2276 | 0.00022388 | 8.9259e-05 | 2277 | 2.3746 | 3.3725 | 3.3979 | 3.4679 | 5.3272 | 5.3949 | 3.3979 | 3.88 | 0 | 8.0266e-05 | 8.0266e-05
2277 | 0.00023536 | 9.1777e-05 | 2278 | 2.3519 | 3.3726 | 3.3979 | 3.4168 | 5.3273 | 5.3949 | 3.3979 | 3.34 | 0 | 8.0418e-05 | 8.0418e-05
2278 | 0.00024643 | 9.3693e-05 | 2279 | 2.3305 | 3.3726 | 3.3979 | 3.369 | 5.3274 | 5.3949 | 3.3979 | 2.82 | 0 | 8.0468e-05 | 8.0468e-05
2279 | 0.0002554 | 9.5362e-05 | 2280 | 2.3135 | 3.3726 | 3.3979 | 3.3314 | 5.3274 | 5.3949 | 3.3979 | 2.4 | 0 | 8.0468e-05 | 8.0468e-05
2280 | 0.00025925 | 9.5584e-05 | 2281 | 2.3063 | 3.3727 | 3.3979 | 3.3155 | 5.3276 | 5.3949 | 3.3979 | 2.22 | 0 | 8.0266e-05 | 8.0266e-05
2281 | 0.0002721 | 9.8409e-05 | 2282 | 2.2826 | 3.3728 | 3.3979 | 3.2637 | 5.328 | 5.3949 | 3.3979 | 1.62 | 0 | 8.0518e-05 | 8.0518e-05
2282 | 0.00028541 | 0.00010009 | 2283 | 2.2586 | 3.373 | 3.3979 | 3.2118 | 5.3285 | 5.3949 | 3.3979 | 1 | 0 | 8.0166e-05 | 8.0166e-05
2283 | 0.00027682 | 9.9186e-05 | 2284 | 2.2741 | 3.3733 | 3.3979 | 3.2451 | 5.3291 | 5.3949 | 3.3979 | 1.4 | 0 | 8.0065e-05 | 8.0065e-05
2284 | 0.00027682 | 9.8515e-05 | 2285 | 2.2741 | 3.3736 | 3.3979 | 3.2451 | 5.33 | 5.3949 | 3.3979 | 1.4 | 0 | 8.0317e-05 | 8.0317e-05
2285 | 0.0002721 | 9.7648e-05 | 2286 | 2.2826 | 3.3739 | 3.3979 | 3.2637 | 5.3308 | 5.3949 | 3.3979 | 1.62 | 0.0088889 | 8.0418e-05 | 8.0418e-05
2286 | 0.00026224 | 9.677e-05 | 2287 | 2.3008 | 3.3742 | 3.3979 | 3.3033 | 5.3317 | 5.3949 | 3.3979 | 2.08 | 0.051111 | 8.0468e-05 | 8.0468e-05
2287 | 0.00024345 | 9.279e-05 | 2288 | 2.3363 | 3.3747 | 3.3979 | 3.3817 | 5.333 | 5.3949 | 3.3979 | 2.96 | 0.29556 | 8.0518e-05 | 8.0518e-05
2288 | 0.00022728 | 9.0157e-05 | 2289 | 2.3678 | 3.3751 | 3.3979 | 3.4526 | 5.3341 | 5.3949 | 3.3979 | 3.72 | 0.30444 | 8.0468e-05 | 8.0468e-05
2289 | 0.00019596 | 8.4685e-05 | 2290 | 3.0397 | 3.3755 | 3.3979 | 4.4993 | 5.3351 | 5.3949 | 3.3979 | 5.2 | 0.32 | 8.0418e-05 | 8.0418e-05
2290 | 0.00019132 | 8.3898e-05 | 2291 | 3.0519 | 3.3758 | 3.3979 | 4.5279 | 5.336 | 5.3949 | 3.3979 | 5.42 | 0.64222 | 8.0518e-05 | 8.0518e-05
2291 | 0.00015321 | 7.6976e-05 | 2292 | 3.1572 | 3.3762 | 3.3979 | 4.7795 | 5.3368 | 5.3949 | 3.3979 | 7.24 | 0.62167 | 8.0317e-05 | 8.0317e-05
2292 | 0.00014781 | 7.6291e-05 | 2293 | 3.1729 | 3.3764 | 3.3979 | 4.8177 | 5.3374 | 5.3949 | 3.3979 | 7.5 | 0.7 | 8.0418e-05 | 8.0418e-05
2293 | 0.00013703 | 7.4061e-05 | 2294 | 3.2046 | 3.3766 | 3.3979 | 4.896 | 5.3379 | 5.3949 | 3.3979 | 8.02 | 0.59167 | 8.0518e-05 | 8.0518e-05
2294 | 0.00012711 | 7.2115e-05 | 2295 | 3.2345 | 3.3767 | 3.3979 | 4.9706 | 5.3383 | 5.3949 | 3.3979 | 8.5 | 0.595 | 8.0317e-05 | 8.0317e-05
2295 | 0.0001333 | 7.1394e-05 | 2296 | 3.2157 | 3.3769 | 3.3979 | 4.9237 | 5.3388 | 5.3949 | 3.3979 | 8.2 | 0.45556 | 8.0518e-05 | 8.0518e-05
2296 | 0.00014117 | 7.039e-05 | 2297 | 3.1923 | 3.3771 | 3.3979 | 4.8656 | 5.3394 | 5.3949 | 3.3979 | 7.82 | 0.29278 | 8.0468e-05 | 8.0468e-05
2297 | 0.00014781 | 7.4889e-05 | 2298 | 3.1729 | 3.3774 | 3.3979 | 4.8177 | 5.3402 | 5.3949 | 3.3979 | 7.5 | 0.12889 | 8.0569e-05 | 8.0569e-05
2298 | 0.00018753 | 8.3393e-05 | 2299 | 3.062 | 3.3778 | 3.3979 | 4.5516 | 5.3412 | 5.3949 | 3.3979 | 5.6 | 0.02 | 8.0518e-05 | 8.0518e-05
2299 | 0.00019933 | 8.875e-05 | 2300 | 3.0308 | 3.3782 | 3.3979 | 4.4787 | 5.3423 | 5.3949 | 3.3979 | 5.04 | 0 | 8.0115e-05 | 8.0115e-05
2300 | 0.0002311 | 9.1821e-05 | 2301 | 2.3603 | 3.3785 | 3.3979 | 3.4355 | 5.3431 | 5.3949 | 3.3979 | 3.54 | 0 | 8.0518e-05 | 8.0518e-05
2301 | 0.00021625 | 8.8217e-05 | 2302 | 2.3899 | 3.3787 | 3.3979 | 3.5028 | 5.3437 | 5.3949 | 3.3979 | 4.24 | 0 | 8.0418e-05 | 8.0418e-05
2302 | 0.00021159 | 8.7555e-05 | 2303 | 2.3994 | 3.3789 | 3.3979 | 3.5245 | 5.344 | 5.3949 | 3.3979 | 4.46 | 0 | 8.0569e-05 | 8.0569e-05
2303 | 0.00021159 | 8.7646e-05 | 2304 | 2.3994 | 3.379 | 3.3979 | 3.5245 | 5.3443 | 5.3949 | 3.3979 | 4.46 | 0 | 8.0115e-05 | 8.0115e-05
2304 | 0.00021116 | 8.7554e-05 | 2305 | 2.4002 | 3.379 | 3.3979 | 3.5265 | 5.3444 | 5.3949 | 3.3979 | 4.48 | 0 | 8.0317e-05 | 8.0317e-05
2305 | 0.00021116 | 8.6596e-05 | 2306 | 2.4002 | 3.379 | 3.3979 | 3.5265 | 5.3445 | 5.3949 | 3.3979 | 4.48 | 0 | 8.0418e-05 | 8.0418e-05
2306 | 0.00020863 | 8.4446e-05 | 2307 | 2.4054 | 3.3791 | 3.3979 | 3.5384 | 5.3447 | 5.3949 | 3.3979 | 4.6 | 0 | 8.0216e-05 | 8.0216e-05
2307 | 0.00020609 | 8.5717e-05 | 2308 | 2.4106 | 3.3793 | 3.3979 | 3.5505 | 5.3451 | 5.3949 | 3.3979 | 4.72 | 0 | 8.0468e-05 | 8.0468e-05
2308 | 0.00020736 | 8.6845e-05 | 2309 | 2.408 | 3.3794 | 3.3979 | 3.5444 | 5.3454 | 5.3949 | 3.3979 | 4.66 | 0 | 8.0418e-05 | 8.0418e-05
2309 | 0.00020863 | 8.6505e-05 | 2310 | 2.4054 | 3.3795 | 3.3979 | 3.5384 | 5.3457 | 5.3949 | 3.3979 | 4.6 | 0.0066667 | 8.0216e-05 | 8.0216e-05
2310 | 0.00020355 | 8.4455e-05 | 2311 | 2.4159 | 3.3798 | 3.3979 | 3.5626 | 5.3465 | 5.3949 | 3.3979 | 4.84 | 0.051111 | 8.0518e-05 | 8.0518e-05
2311 | 0.00019132 | 8.3549e-05 | 2312 | 3.0519 | 3.3802 | 3.3979 | 4.5279 | 5.3475 | 5.3949 | 3.3979 | 5.42 | 0.13722 | 8.0367e-05 | 8.0367e-05
2312 | 0.00013868 | 7.4183e-05 | 2313 | 3.1997 | 3.3805 | 3.3979 | 4.8838 | 5.3484 | 5.3949 | 3.3979 | 7.94 | 0.35167 | 8.0317e-05 | 8.0317e-05
2313 | 0.00011067 | 6.8925e-05 | 2314 | 3.2855 | 3.3809 | 3.3979 | 5.1002 | 5.3494 | 5.3949 | 3.3979 | 9.3 | 0.53611 | 8.0266e-05 | 8.0266e-05
2314 | 8.6666e-05 | 6.414e-05 | 2315 | 3.3638 | 3.3812 | 3.3979 | 5.304 | 5.3501 | 5.3949 | 3.3979 | 10.48 | 0.67278 | 8.0216e-05 | 8.0216e-05
2315 | 6.2602e-05 | 6.0301e-05 | 2316 | 3.4473 | 3.3815 | 3.3979 | 5.5288 | 5.3511 | 5.3949 | 3.3979 | 11.68 | 0.605 | 8.0418e-05 | 8.0418e-05
2316 | 5.5467e-05 | 5.8453e-05 | 2317 | 3.4732 | 3.382 | 3.3979 | 5.6 | 5.3523 | 5.3949 | 3.3979 | 12.04 | 0.35722 | 8.0418e-05 | 8.0418e-05
2317 | 5.7444e-05 | 5.7982e-05 | 2318 | 3.466 | 3.3822 | 3.3979 | 5.58 | 5.353 | 5.3949 | 3.3979 | 11.94 | 0.31556 | 8.0468e-05 | 8.0468e-05
2318 | 4.7595e-05 | 5.7363e-05 | 2319 | 3.5024 | 3.3825 | 3.3979 | 5.6812 | 5.3536 | 5.3949 | 3.3979 | 12.44 | 0.50222 | 8.0468e-05 | 8.0468e-05
2319 | 5.3099e-05 | 5.7277e-05 | 2320 | 3.4819 | 3.3826 | 3.3979 | 5.6241 | 5.354 | 5.3949 | 3.3979 | 12.16 | 0.19056 | 8.0317e-05 | 8.0317e-05
2320 | 5.7444e-05 | 5.9425e-05 | 2321 | 3.466 | 3.3828 | 3.3979 | 5.58 | 5.3545 | 5.3949 | 3.3979 | 11.94 | 0.12111 | 8.0518e-05 | 8.0518e-05
2321 | 6.2602e-05 | 6.2632e-05 | 2322 | 3.4473 | 3.383 | 3.3979 | 5.5288 | 5.3551 | 5.3949 | 3.3979 | 11.68 | 0.097778 | 8.0367e-05 | 8.0367e-05
2322 | 6.7381e-05 | 6.4171e-05 | 2323 | 3.4303 | 3.3833 | 3.3979 | 5.4823 | 5.3558 | 5.3949 | 3.3979 | 11.44 | 0.02 | 8.0518e-05 | 8.0518e-05
2323 | 8.8284e-05 | 6.8726e-05 | 2324 | 3.3584 | 3.3835 | 3.3979 | 5.2897 | 5.3564 | 5.3949 | 3.3979 | 10.4 | 0 | 8.0518e-05 | 8.0518e-05
2324 | 0.00011395 | 7.3535e-05 | 2325 | 3.2752 | 3.3836 | 3.3979 | 5.0737 | 5.3566 | 5.3949 | 3.3979 | 9.14 | 0 | 8.0367e-05 | 8.0367e-05
2325 | 0.00013248 | 7.4328e-05 | 2326 | 3.2182 | 3.3837 | 3.3979 | 4.9299 | 5.357 | 5.3949 | 3.3979 | 8.24 | 0 | 8.0468e-05 | 8.0468e-05
2326 | 0.00019807 | 8.5766e-05 | 2327 | 3.0342 | 3.3838 | 3.3979 | 4.4864 | 5.3572 | 5.3949 | 3.3979 | 5.1 | 0 | 8.0468e-05 | 8.0468e-05
2327 | 0.00022218 | 9.0539e-05 | 2328 | 2.3779 | 3.3838 | 3.3979 | 3.4756 | 5.3572 | 5.3949 | 3.3979 | 3.96 | 0 | 8.0418e-05 | 8.0418e-05
2328 | 0.00023919 | 9.3568e-05 | 2329 | 2.3445 | 3.3838 | 3.3979 | 3.4001 | 5.3572 | 5.3949 | 3.3979 | 3.16 | 0 | 8.0569e-05 | 8.0569e-05
2329 | 0.0002507 | 9.4756e-05 | 2330 | 2.3224 | 3.3838 | 3.3979 | 3.351 | 5.3572 | 5.3949 | 3.3979 | 2.62 | 0 | 8.0367e-05 | 8.0367e-05
2330 | 0.00021116 | 8.7062e-05 | 2331 | 2.4002 | 3.3838 | 3.3979 | 3.5265 | 5.3572 | 5.3949 | 3.3979 | 4.48 | 0 | 8.0166e-05 | 8.0166e-05
2331 | 0.00020609 | 8.6987e-05 | 2332 | 2.4106 | 3.3838 | 3.3979 | 3.5505 | 5.3572 | 5.3949 | 3.3979 | 4.72 | 0 | 8.0367e-05 | 8.0367e-05
2332 | 0.00020355 | 8.6755e-05 | 2333 | 2.4159 | 3.3838 | 3.3979 | 3.5626 | 5.3572 | 5.3949 | 3.3979 | 4.84 | 0 | 8.0569e-05 | 8.0569e-05
2333 | 0.00019596 | 8.541e-05 | 2334 | 3.0397 | 3.3838 | 3.3979 | 4.4993 | 5.3571 | 5.3949 | 3.3979 | 5.2 | 0.005 | 8.0367e-05 | 8.0367e-05
2334 | 0.00018964 | 8.4314e-05 | 2335 | 3.0564 | 3.3837 | 3.3979 | 4.5384 | 5.357 | 5.3949 | 3.3979 | 5.5 | 0.03 | 8.0468e-05 | 8.0468e-05
2335 | 0.00013868 | 7.4304e-05 | 2336 | 3.1997 | 3.3838 | 3.3979 | 4.8838 | 5.3571 | 5.3949 | 3.3979 | 7.94 | 0.075 | 0.00014054 | 0.00014054
2336 | 0.00011888 | 7.0975e-05 | 2337 | 3.2598 | 3.384 | 3.3979 | 5.0346 | 5.3577 | 5.3949 | 3.3979 | 8.9 | 0.185 | 0.00017856 | 0.00017856
2337 | 9.9651e-05 | 6.7959e-05 | 2338 | 3.3209 | 3.3843 | 3.3979 | 5.1915 | 5.3585 | 5.3949 | 3.3979 | 9.84 | 0.47333 | 0.00031256 | 0.00031256
2338 | 6.9378e-05 | 6.2563e-05 | 2339 | 3.4232 | 3.3847 | 3.3979 | 5.4632 | 5.3596 | 5.3949 | 3.3979 | 11.34 | 0.64722 | 0.00030752 | 0.00030752
2339 | 3.3217e-05 | 5.6434e-05 | 2340 | 3.5578 | 3.3851 | 3.3979 | 5.838 | 5.3606 | 5.3949 | 3.3979 | 13.18 | 0.37833 | 0.00021618 | 0.00021618
2340 | 3.7076e-05 | 5.6329e-05 | 2341 | 3.5426 | 3.3854 | 3.3979 | 5.7948 | 5.3615 | 5.3949 | 3.3979 | 12.98 | 0.46111 | 0.00017413 | 0.00017413
2341 | 1.3965e-05 | 5.3199e-05 | 2342 | 3.637 | 3.3856 | 3.3979 | 6.0688 | 5.362 | 5.3949 | 3.3979 | 14.2 | 0.49444 | 0.00020253 | 0.00020253
2342 | 1.8041e-05 | 5.4111e-05 | 2343 | 3.6196 | 3.3858 | 3.3979 | 6.0175 | 5.3625 | 5.3949 | 3.3979 | 13.98 | 0.38833 | 0.00023501 | 0.00023501
2343 | 3.1296e-05 | 5.5673e-05 | 2344 | 3.5654 | 3.386 | 3.3979 | 5.8598 | 5.363 | 5.3949 | 3.3979 | 13.28 | 0.18222 | 0.00029453 | 0.00029453
2344 | 2.4433e-05 | 5.323e-05 | 2345 | 3.5931 | 3.3862 | 3.3979 | 5.9399 | 5.3635 | 5.3949 | 3.3979 | 13.64 | 0.30111 | 0.00027308 | 0.00027308
2345 | 3.5144e-05 | 5.6472e-05 | 2346 | 3.5502 | 3.3863 | 3.3979 | 5.8163 | 5.3639 | 5.3949 | 3.3979 | 13.08 | 0.068333 | 0.00018798 | 0.00018798
2346 | 5.7444e-05 | 6.0655e-05 | 2347 | 3.466 | 3.3865 | 3.3979 | 5.58 | 5.3644 | 5.3949 | 3.3979 | 11.94 | 0.012222 | 0.00016073 | 0.00016073
2347 | 0.0001119 | 7.1625e-05 | 2348 | 3.2816 | 3.3867 | 3.3979 | 5.0902 | 5.3648 | 5.3949 | 3.3979 | 9.24 | 0 | 0.00016068 | 0.00016068
2348 | 0.00013868 | 7.2221e-05 | 2349 | 3.1997 | 3.3868 | 3.3979 | 4.8838 | 5.3652 | 5.3949 | 3.3979 | 7.94 | 0 | 0.00010267 | 0.00010267
2349 | 0.00014449 | 7.559e-05 | 2350 | 3.1826 | 3.387 | 3.3979 | 4.8415 | 5.3656 | 5.3949 | 3.3979 | 7.66 | 0 | 8.0518e-05 | 8.0518e-05
2350 | 0.00017871 | 8.1355e-05 | 2351 | 3.0859 | 3.3872 | 3.3979 | 4.6079 | 5.3662 | 5.3949 | 3.3979 | 6.02 | 0 | 8.0569e-05 | 8.0569e-05
2351 | 0.00019596 | 8.4908e-05 | 2352 | 3.0397 | 3.3874 | 3.3979 | 4.4993 | 5.3669 | 5.3949 | 3.3979 | 5.2 | 0 | 8.0367e-05 | 8.0367e-05
2352 | 0.00020102 | 8.5729e-05 | 2353 | 2.4211 | 3.3877 | 3.3979 | 3.5748 | 5.3675 | 5.3949 | 3.3979 | 4.96 | 0 | 8.0015e-05 | 8.0015e-05
2353 | 0.00021243 | 8.6563e-05 | 2354 | 2.3976 | 3.3879 | 3.3979 | 3.5205 | 5.3682 | 5.3949 | 3.3979 | 4.42 | 0 | 8.0518e-05 | 8.0518e-05
2354 | 0.00021116 | 8.7195e-05 | 2355 | 2.4002 | 3.3881 | 3.3979 | 3.5265 | 5.3686 | 5.3949 | 3.3979 | 4.48 | 0 | 8.0569e-05 | 8.0569e-05
2355 | 0.00021837 | 8.8779e-05 | 2356 | 2.3856 | 3.3882 | 3.3979 | 3.493 | 5.3689 | 5.3949 | 3.3979 | 4.14 | 0 | 8.0216e-05 | 8.0216e-05
2356 | 0.00021625 | 8.8425e-05 | 2357 | 2.3899 | 3.3883 | 3.3979 | 3.5028 | 5.3693 | 5.3949 | 3.3979 | 4.24 | 0 | 8.0468e-05 | 8.0468e-05
2357 | 0.00021625 | 8.7252e-05 | 2358 | 2.3899 | 3.3885 | 3.3979 | 3.5028 | 5.3696 | 5.3949 | 3.3979 | 4.24 | 0.0066667 | 8.0166e-05 | 8.0166e-05
2358 | 0.00019132 | 8.3818e-05 | 2359 | 3.0519 | 3.3887 | 3.3979 | 4.5279 | 5.3703 | 5.3949 | 3.3979 | 5.42 | 0.020556 | 8.0569e-05 | 8.0569e-05
2359 | 0.0001741 | 8.0403e-05 | 2360 | 3.0985 | 3.389 | 3.3979 | 4.6379 | 5.3712 | 5.3949 | 3.3979 | 6.24 | 0.032222 | 0.00014246 | 0.00014246
2360 | 0.00013703 | 7.3914e-05 | 2361 | 3.2046 | 3.3893 | 3.3979 | 4.896 | 5.3718 | 5.3949 | 3.3979 | 8.02 | 0.21167 | 0.00018032 | 0.00018032
2361 | 8.505e-05 | 6.4639e-05 | 2362 | 3.3692 | 3.3895 | 3.3979 | 5.3184 | 5.3724 | 5.3949 | 3.3979 | 10.56 | 0.58833 | 0.00031099 | 0.00031099
2362 | 4.2124e-05 | 5.7041e-05 | 2363 | 3.5232 | 3.3898 | 3.3979 | 5.7396 | 5.3731 | 5.3949 | 3.3979 | 12.72 | 0.68111 | 0.00031205 | 0.00031205
2363 | 2.8617e-05 | 5.4781e-05 | 2364 | 3.5761 | 3.39 | 3.3979 | 5.8907 | 5.3737 | 5.3949 | 3.3979 | 13.42 | 0.63611 | 0.00021834 | 0.00021834
2364 | 0 | 4.9678e-05 | 2365 | 3.7265 | 3.3903 | 3.3979 | 6.3391 | 5.3745 | 5.3949 | 3.3979 | 15.3 | 0.44889 | 0.00017272 | 0.00017272
2365 | 2.1789e-05 | 5.347e-05 | 2366 | 3.604 | 3.3906 | 3.3979 | 5.9716 | 5.3752 | 5.3949 | 3.3979 | 13.78 | 0.30111 | 0.00020988 | 0.00020988
2366 | 2.1789e-05 | 5.3627e-05 | 2367 | 3.604 | 3.3909 | 3.3979 | 5.9716 | 5.3761 | 5.3949 | 3.3979 | 13.78 | 0.27444 | 0.00023209 | 0.00023209
2367 | 1.9536e-05 | 5.279e-05 | 2368 | 3.6133 | 3.3913 | 3.3979 | 5.999 | 5.3773 | 5.3949 | 3.3979 | 13.9 | 0.195 | 0.00028602 | 0.00028602
2368 | 2.4054e-05 | 5.2961e-05 | 2369 | 3.5946 | 3.3918 | 3.3979 | 5.9444 | 5.3785 | 5.3949 | 3.3979 | 13.66 | 0.165 | 0.00027645 | 0.00027645
2369 | 3.7076e-05 | 5.5675e-05 | 2370 | 3.5426 | 3.3924 | 3.3979 | 5.7948 | 5.3801 | 5.3949 | 3.3979 | 12.98 | 0.056111 | 0.00018989 | 0.00018989
2370 | 6.2602e-05 | 6.0582e-05 | 2371 | 3.4473 | 3.393 | 3.3979 | 5.5288 | 5.3818 | 5.3949 | 3.3979 | 11.68 | 0.012222 | 0.00016099 | 0.00016099
2371 | 8.6666e-05 | 6.5171e-05 | 2372 | 3.3638 | 3.3936 | 3.3979 | 5.304 | 5.3832 | 5.3949 | 3.3979 | 10.48 | 0 | 0.00014291 | 0.00014291
2372 | 0.0001119 | 6.5873e-05 | 2373 | 3.2816 | 3.3941 | 3.3979 | 5.0902 | 5.3846 | 5.3949 | 3.3979 | 9.24 | 0 | 8.0367e-05 | 8.0367e-05
2373 | 0.00012876 | 7.2366e-05 | 2374 | 3.2294 | 3.3945 | 3.3979 | 4.958 | 5.3858 | 5.3949 | 3.3979 | 8.42 | 0 | 8.0569e-05 | 8.0569e-05
2374 | 0.00013703 | 7.4186e-05 | 2375 | 3.2046 | 3.3949 | 3.3979 | 4.896 | 5.3867 | 5.3949 | 3.3979 | 8.02 | 0 | 8.0569e-05 | 8.0569e-05
2375 | 0.00014781 | 7.4719e-05 | 2376 | 3.1729 | 3.3951 | 3.3979 | 4.8177 | 5.3875 | 5.3949 | 3.3979 | 7.5 | 0 | 8.0367e-05 | 8.0367e-05
2376 | 0.00018039 | 8.0933e-05 | 2377 | 3.0813 | 3.3953 | 3.3979 | 4.597 | 5.388 | 5.3949 | 3.3979 | 5.94 | 0 | 8.0317e-05 | 8.0317e-05
2377 | 0.00018964 | 8.2921e-05 | 2378 | 3.0564 | 3.3955 | 3.3979 | 4.5384 | 5.3885 | 5.3949 | 3.3979 | 5.5 | 0 | 8.0166e-05 | 8.0166e-05
2378 | 0.00019596 | 8.3718e-05 | 2379 | 3.0397 | 3.3957 | 3.3979 | 4.4993 | 5.389 | 5.3949 | 3.3979 | 5.2 | 0 | 8.0266e-05 | 8.0266e-05
2379 | 0.00019596 | 8.2336e-05 | 2380 | 3.0397 | 3.3959 | 3.3979 | 4.4993 | 5.3895 | 5.3949 | 3.3979 | 5.2 | 0 | 8.0367e-05 | 8.0367e-05
2380 | 0.00019132 | 8.3881e-05 | 2381 | 3.0519 | 3.3961 | 3.3979 | 4.5279 | 5.39 | 5.3949 | 3.3979 | 5.42 | 0 | 8.0569e-05 | 8.0569e-05
2381 | 0.00018753 | 8.312e-05 | 2382 | 3.062 | 3.3962 | 3.3979 | 4.5516 | 5.3902 | 5.3949 | 3.3979 | 5.6 | 0.0088889 | 8.0518e-05 | 8.0518e-05
2382 | 0.00018249 | 8.2307e-05 | 2383 | 3.0756 | 3.3963 | 3.3979 | 4.5836 | 5.3907 | 5.3949 | 3.3979 | 5.84 | 0.051111 | 8.0418e-05 | 8.0418e-05
2383 | 0.00015321 | 7.6927e-05 | 2384 | 3.1572 | 3.3965 | 3.3979 | 4.7795 | 5.3911 | 5.3949 | 3.3979 | 7.24 | 0.12111 | 0.00013908 | 0.00013908
2384 | 0.00014283 | 7.4885e-05 | 2385 | 3.1874 | 3.3966 | 3.3979 | 4.8535 | 5.3913 | 5.3949 | 3.3979 | 7.74 | 0.25833 | 0.0001847 | 0.0001847
2385 | 0.00011723 | 7.036e-05 | 2386 | 3.2649 | 3.3967 | 3.3979 | 5.0475 | 5.3916 | 5.3949 | 3.3979 | 8.98 | 0.42389 | 0.00030646 | 0.00030646
2386 | 9.7616e-05 | 6.6852e-05 | 2387 | 3.3275 | 3.3968 | 3.3979 | 5.2087 | 5.3919 | 5.3949 | 3.3979 | 9.94 | 0.48722 | 0.00030415 | 0.00030415
2387 | 8.6666e-05 | 6.4949e-05 | 2388 | 3.3638 | 3.3971 | 3.3979 | 5.304 | 5.3927 | 5.3949 | 3.3979 | 10.48 | 0.64778 | 0.00022126 | 0.00022126
2388 | 6.7381e-05 | 6.165e-05 | 2389 | 3.4303 | 3.3975 | 3.3979 | 5.4823 | 5.3938 | 5.3949 | 3.3979 | 11.44 | 0.67278 | 0.00017524 | 0.00017524
2389 | 3.3217e-05 | 5.5561e-05 | 2390 | 3.5578 | 3.398 | 3.3979 | 5.838 | 5.395 | 5.3949 | 3.3979 | 13.18 | 0.70833 | 0.00020182 | 0.00020182
2390 | 1.9536e-05 | 5.277e-05 | 2391 | 3.6133 | 3.3984 | 3.3979 | 5.999 | 5.3963 | 5.3949 | 3.3979 | 13.9 | 0.54611 | 0.00023456 | 0.00023456
2391 | 2.1789e-05 | 5.3212e-05 | 2392 | 3.604 | 3.3989 | 3.3979 | 5.9716 | 5.3976 | 5.3949 | 3.3979 | 13.78 | 0.47056 | 0.00027776 | 0.00027776
2392 | 1.5811e-05 | 5.1775e-05 | 2393 | 3.6291 | 3.3994 | 3.3979 | 6.0454 | 5.3988 | 5.3949 | 3.3979 | 14.1 | 0.27444 | 0.00028567 | 0.00028567
2393 | 2.4054e-05 | 5.3624e-05 | 2394 | 3.5946 | 3.3998 | 3.3979 | 5.9444 | 5.4 | 5.3949 | 3.3979 | 13.66 | 0.12444 | 0.00019256 | 0.00019256
2394 | 4.3684e-05 | 5.6774e-05 | 2395 | 3.5172 | 3.4002 | 3.3979 | 5.7228 | 5.401 | 5.3949 | 3.3979 | 12.64 | 0.025 | 0.00016094 | 0.00016094
2395 | 5.7444e-05 | 6.0246e-05 | 2396 | 3.466 | 3.4005 | 3.3979 | 5.58 | 5.4019 | 5.3949 | 3.3979 | 11.94 | 0 | 0.000113 | 0.000113
2396 | 9.0714e-05 | 6.5142e-05 | 2397 | 3.3503 | 3.4008 | 3.3979 | 5.2683 | 5.4027 | 5.3949 | 3.3979 | 10.28 | 0 | 8.0569e-05 | 8.0569e-05
2397 | 0.0001119 | 6.9488e-05 | 2398 | 3.2816 | 3.401 | 3.3979 | 5.0902 | 5.4033 | 5.3949 | 3.3979 | 9.24 | 0 | 8.0065e-05 | 8.0065e-05
2398 | 0.00012217 | 7.1242e-05 | 2399 | 3.2496 | 3.4012 | 3.3979 | 5.0088 | 5.4038 | 5.3949 | 3.3979 | 8.74 | 0 | 8.0317e-05 | 8.0317e-05
2399 | 0.00012546 | 7.2114e-05 | 2400 | 3.2395 | 3.4015 | 3.3979 | 4.9833 | 5.4046 | 5.3949 | 3.3979 | 8.58 | 0 | 8.0266e-05 | 8.0266e-05
2400 | 0.00012876 | 7.2636e-05 | 2401 | 3.2294 | 3.4018 | 3.3979 | 4.958 | 5.4053 | 5.3949 | 3.3979 | 8.42 | 0 | 8.0367e-05 | 8.0367e-05
2401 | 0.00013703 | 7.4233e-05 | 2402 | 3.2046 | 3.402 | 3.3979 | 4.896 | 5.4058 | 5.3949 | 3.3979 | 8.02 | 0 | 8.0468e-05 | 8.0468e-05
2402 | 0.00015321 | 7.693e-05 | 2403 | 3.1572 | 3.4022 | 3.3979 | 4.7795 | 5.4063 | 5.3949 | 3.3979 | 7.24 | 0 | 8.0569e-05 | 8.0569e-05
2403 | 0.0001741 | 8.077e-05 | 2404 | 3.0985 | 3.4023 | 3.3979 | 4.6379 | 5.4066 | 5.3949 | 3.3979 | 6.24 | 0 | 8.0418e-05 | 8.0418e-05
2404 | 0.00015321 | 7.6495e-05 | 2405 | 3.1572 | 3.4024 | 3.3979 | 4.7795 | 5.4069 | 5.3949 | 3.3979 | 7.24 | 0 | 8.0115e-05 | 8.0115e-05
2405 | 0.00014781 | 7.6161e-05 | 2406 | 3.1729 | 3.4025 | 3.3979 | 4.8177 | 5.4072 | 5.3949 | 3.3979 | 7.5 | 0.0072222 | 8.0015e-05 | 8.0015e-05
2406 | 0.00014117 | 7.3064e-05 | 2407 | 3.1923 | 3.4026 | 3.3979 | 4.8656 | 5.4075 | 5.3949 | 3.3979 | 7.82 | 0.035 | 8.0468e-05 | 8.0468e-05
2407 | 0.00013496 | 7.3245e-05 | 2408 | 3.2108 | 3.4029 | 3.3979 | 4.9114 | 5.4082 | 5.3949 | 3.3979 | 8.12 | 0.095 | 0.00013838 | 0.00013838
2408 | 0.00012011 | 7.058e-05 | 2409 | 3.256 | 3.4032 | 3.3979 | 5.0249 | 5.409 | 5.3949 | 3.3979 | 8.84 | 0.34667 | 0.00017851 | 0.00017851
2409 | 7.4183e-05 | 6.2584e-05 | 2410 | 3.4064 | 3.4035 | 3.3979 | 5.4178 | 5.41 | 5.3949 | 3.3979 | 11.1 | 0.53056 | 0.00030943 | 0.00030943
2410 | 7.7395e-05 | 6.3163e-05 | 2411 | 3.3953 | 3.404 | 3.3979 | 5.388 | 5.4113 | 5.3949 | 3.3979 | 10.94 | 0.37222 | 0.00030621 | 0.00030621
2411 | 7.6189e-05 | 6.3189e-05 | 2412 | 3.3995 | 3.4046 | 3.3979 | 5.3991 | 5.4128 | 5.3949 | 3.3979 | 11 | 0.11222 | 0.00021955 | 0.00021955
2412 | 7.4183e-05 | 6.2744e-05 | 2413 | 3.4064 | 3.4051 | 3.3979 | 5.4178 | 5.4143 | 5.3949 | 3.3979 | 11.1 | 0.13444 | 0.00017368 | 0.00017368
2413 | 6.7381e-05 | 6.154e-05 | 2414 | 3.4303 | 3.4057 | 3.3979 | 5.4823 | 5.4159 | 5.3949 | 3.3979 | 11.44 | 0.15278 | 0.00020938 | 0.00020938
2414 | 3.7076e-05 | 5.5909e-05 | 2415 | 3.5426 | 3.4063 | 3.3979 | 5.7948 | 5.4174 | 5.3949 | 3.3979 | 12.98 | 0.22111 | 0.00023612 | 0.00023612
2415 | 3.9246e-06 | 4.9712e-05 | 2416 | 3.682 | 3.4068 | 3.3979 | 6.2034 | 5.4187 | 5.3949 | 3.3979 | 14.76 | 0.27444 | 0.00028703 | 0.00028703
2416 | 0 | 4.8306e-05 | 2417 | 3.705 | 3.4073 | 3.3979 | 6.273 | 5.4201 | 5.3949 | 3.3979 | 15.04 | 0.10889 | 0.00028924 | 0.00028924
2417 | 8.1498e-06 | 4.9194e-05 | 2418 | 3.6626 | 3.4077 | 3.3979 | 6.145 | 5.4213 | 5.3949 | 3.3979 | 14.52 | 0.082778 | 0.00019175 | 0.00019175
2418 | 1.9536e-05 | 5.1285e-05 | 2419 | 3.6133 | 3.4081 | 3.3979 | 5.999 | 5.4223 | 5.3949 | 3.3979 | 13.9 | 0.012222 | 0.00016104 | 0.00016104
2419 | 5.5467e-05 | 6.0648e-05 | 2420 | 3.4732 | 3.4085 | 3.3979 | 5.6 | 5.4235 | 5.3949 | 3.3979 | 12.04 | 0 | 0.0001207 | 0.0001207
2420 | 7.5788e-05 | 6.3329e-05 | 2421 | 3.4009 | 3.409 | 3.3979 | 5.4029 | 5.4247 | 5.3949 | 3.3979 | 11.02 | 0 | 8.0418e-05 | 8.0418e-05
2421 | 0.00011395 | 6.933e-05 | 2422 | 3.2752 | 3.4094 | 3.3979 | 5.0737 | 5.4257 | 5.3949 | 3.3979 | 9.14 | 0 | 8.0367e-05 | 8.0367e-05
2422 | 0.00012711 | 7.1315e-05 | 2423 | 3.2345 | 3.4098 | 3.3979 | 4.9706 | 5.4268 | 5.3949 | 3.3979 | 8.5 | 0 | 8.0367e-05 | 8.0367e-05
2423 | 0.00015113 | 7.5585e-05 | 2424 | 3.1632 | 3.4102 | 3.3979 | 4.7941 | 5.428 | 5.3949 | 3.3979 | 7.34 | 0 | 8.0065e-05 | 8.0065e-05
2424 | 0.0001762 | 7.8979e-05 | 2425 | 3.0927 | 3.4106 | 3.3979 | 4.6242 | 5.4291 | 5.3949 | 3.3979 | 6.14 | 0 | 8.0518e-05 | 8.0518e-05
2425 | 0.00015321 | 7.7026e-05 | 2426 | 3.1572 | 3.4109 | 3.3979 | 4.7795 | 5.4298 | 5.3949 | 3.3979 | 7.24 | 0 | 8.0266e-05 | 8.0266e-05
2426 | 0.00010904 | 6.915e-05 | 2427 | 3.2907 | 3.4111 | 3.3979 | 5.1135 | 5.4303 | 5.3949 | 3.3979 | 9.38 | 0 | 8.0468e-05 | 8.0468e-05
2427 | 0.0001074 | 6.8903e-05 | 2428 | 3.2959 | 3.4112 | 3.3979 | 5.1269 | 5.4307 | 5.3949 | 3.3979 | 9.46 | 0 | 8.0216e-05 | 8.0216e-05
2428 | 0.00011067 | 6.9107e-05 | 2429 | 3.2855 | 3.4114 | 3.3979 | 5.1002 | 5.4311 | 5.3949 | 3.3979 | 9.3 | 0 | 8.0166e-05 | 8.0166e-05
2429 | 0.0001119 | 6.8679e-05 | 2430 | 3.2816 | 3.4115 | 3.3979 | 5.0902 | 5.4315 | 5.3949 | 3.3979 | 9.24 | 0.0072222 | 8.0418e-05 | 8.0418e-05
2430 | 0.0001074 | 6.8937e-05 | 2431 | 3.2959 | 3.4117 | 3.3979 | 5.1269 | 5.4321 | 5.3949 | 3.3979 | 9.46 | 0.032222 | 8.0367e-05 | 8.0367e-05
2431 | 0.00010128 | 6.7564e-05 | 2432 | 3.3156 | 3.412 | 3.3979 | 5.1777 | 5.4327 | 5.3949 | 3.3979 | 9.76 | 0.086111 | 0.00014815 | 0.00014815
2432 | 8.6666e-05 | 6.4934e-05 | 2433 | 3.3638 | 3.4123 | 3.3979 | 5.304 | 5.4337 | 5.3949 | 3.3979 | 10.48 | 0.11556 | 0.00017086 | 0.00017086
2433 | 8.8284e-05 | 6.4848e-05 | 2434 | 3.3584 | 3.4128 | 3.3979 | 5.2897 | 5.4351 | 5.3949 | 3.3979 | 10.4 | 0.12667 | 0.00030661 | 0.00030661
2434 | 8.6666e-05 | 6.3715e-05 | 2435 | 3.3638 | 3.4134 | 3.3979 | 5.304 | 5.4366 | 5.3949 | 3.3979 | 10.48 | 0.17556 | 0.00029654 | 0.00029654
2435 | 6.9378e-05 | 6.1202e-05 | 2436 | 3.4232 | 3.4138 | 3.3979 | 5.4632 | 5.4378 | 5.3949 | 3.3979 | 11.34 | 0.53944 | 0.00022076 | 0.00022076
2436 | 2.3676e-05 | 5.2633e-05 | 2437 | 3.5962 | 3.4141 | 3.3979 | 5.9489 | 5.4384 | 5.3949 | 3.3979 | 13.68 | 0.71944 | 0.00017836 | 0.00017836
2437 | 0 | 4.7907e-05 | 2438 | 3.8118 | 3.4143 | 3.3979 | 6.6065 | 5.4389 | 5.3949 | 3.3979 | 16.3 | 0.685 | 0.00020308 | 0.00020308
2438 | 0 | 4.8336e-05 | 2439 | 3.8381 | 3.4145 | 3.3979 | 6.6912 | 5.4394 | 5.3949 | 3.3979 | 16.6 | 0.59778 | 0.00023581 | 0.00023581
2439 | 0 | 4.6641e-05 | 2440 | 3.9268 | 3.4146 | 3.3979 | 6.9837 | 5.4397 | 5.3949 | 3.3979 | 17.58 | 0.44889 | 0.00028325 | 0.00028325
2440 | 0 | 4.7321e-05 | 2441 | 3.9473 | 3.4147 | 3.3979 | 7.0529 | 5.44 | 5.3949 | 3.3979 | 17.8 | 0.29556 | 0.00028516 | 0.00028516
2441 | 0 | 4.9529e-05 | 2442 | 3.8756 | 3.4148 | 3.3979 | 6.8135 | 5.4402 | 5.3949 | 3.3979 | 17.02 | 0.14611 | 0.00018576 | 0.00018576
2442 | 6.0178e-06 | 5.2024e-05 | 2443 | 3.6723 | 3.4149 | 3.3979 | 6.1741 | 5.4405 | 5.3949 | 3.3979 | 14.64 | 0.027222 | 0.00016043 | 0.00016043
2443 | 7.2179e-05 | 6.744e-05 | 2444 | 3.4134 | 3.4151 | 3.3979 | 5.4366 | 5.4411 | 5.3949 | 3.3979 | 11.2 | 0 | 0.00016084 | 0.00016084
2444 | 0.0001074 | 7.0499e-05 | 2445 | 3.2959 | 3.4153 | 3.3979 | 5.1269 | 5.4416 | 5.3949 | 3.3979 | 9.46 | 0 | 9.1999e-05 | 9.1999e-05
2445 | 0.00012423 | 7.244e-05 | 2446 | 3.2433 | 3.4154 | 3.3979 | 4.9928 | 5.442 | 5.3949 | 3.3979 | 8.64 | 0 | 8.0166e-05 | 8.0166e-05
2446 | 0.00013041 | 7.3414e-05 | 2447 | 3.2244 | 3.4155 | 3.3979 | 4.9455 | 5.4422 | 5.3949 | 3.3979 | 8.34 | 0 | 8.0065e-05 | 8.0065e-05
2447 | 0.00013703 | 7.4017e-05 | 2448 | 3.2046 | 3.4157 | 3.3979 | 4.896 | 5.4427 | 5.3949 | 3.3979 | 8.02 | 0 | 8.0166e-05 | 8.0166e-05
2448 | 0.00013868 | 7.402e-05 | 2449 | 3.1997 | 3.4157 | 3.3979 | 4.8838 | 5.4429 | 5.3949 | 3.3979 | 7.94 | 0 | 8.0367e-05 | 8.0367e-05
2449 | 0.00013992 | 7.491e-05 | 2450 | 3.196 | 3.4157 | 3.3979 | 4.8747 | 5.4429 | 5.3949 | 3.3979 | 7.88 | 0 | 8.0468e-05 | 8.0468e-05
2450 | 0.00015321 | 7.6659e-05 | 2451 | 3.1572 | 3.4157 | 3.3979 | 4.7795 | 5.4428 | 5.3949 | 3.3979 | 7.24 | 0 | 8.0518e-05 | 8.0518e-05
2451 | 0.0001762 | 8.0713e-05 | 2452 | 3.0927 | 3.4157 | 3.3979 | 4.6242 | 5.4427 | 5.3949 | 3.3979 | 6.14 | 0 | 8.0367e-05 | 8.0367e-05
2452 | 0.0001762 | 8.0612e-05 | 2453 | 3.0927 | 3.4157 | 3.3979 | 4.6242 | 5.4427 | 5.3949 | 3.3979 | 6.14 | 0 | 7.9964e-05 | 7.9964e-05
2453 | 0.00014449 | 7.5214e-05 | 2454 | 3.1826 | 3.4156 | 3.3979 | 4.8415 | 5.4426 | 5.3949 | 3.3979 | 7.66 | 0.027222 | 8.0367e-05 | 8.0367e-05
2454 | 0.00011723 | 7.0164e-05 | 2455 | 3.2649 | 3.4157 | 3.3979 | 5.0475 | 5.4427 | 5.3949 | 3.3979 | 8.98 | 0.14611 | 8.0317e-05 | 8.0317e-05
2455 | 5.113e-05 | 5.8083e-05 | 2456 | 3.4892 | 3.4159 | 3.3979 | 5.6444 | 5.4433 | 5.3949 | 3.3979 | 12.26 | 0.29556 | 8.0266e-05 | 8.0266e-05
2456 | 0 | 4.9026e-05 | 2457 | 3.7806 | 3.416 | 3.3979 | 6.5077 | 5.4437 | 5.3949 | 3.3979 | 15.94 | 0.47056 | 8.0518e-05 | 8.0518e-05
2457 | 0 | 4.8957e-05 | 2458 | 3.9774 | 3.4164 | 3.3979 | 7.1561 | 5.4448 | 5.3949 | 3.3979 | 18.12 | 0.45611 | 8.0317e-05 | 8.0317e-05
2458 | 0 | 4.8837e-05 | 2459 | 4.2107 | 3.4169 | 3.3979 | 8.0049 | 5.4461 | 5.3949 | 3.3979 | 20.44 | 0.60222 | 8.0166e-05 | 8.0166e-05
2459 | 0 | 4.8728e-05 | 2460 | 4.2954 | 3.4174 | 3.3979 | 8.3373 | 5.4474 | 5.3949 | 3.3979 | 21.22 | 0.32278 | 8.0468e-05 | 8.0468e-05
2460 | 0 | 4.897e-05 | 2461 | 4.2954 | 3.4179 | 3.3979 | 8.3373 | 5.4487 | 5.3949 | 3.3979 | 21.22 | 0.38611 | 8.0569e-05 | 8.0569e-05
2461 | 0 | 4.9226e-05 | 2462 | 4.5167 | 3.4183 | 3.3979 | 9.2758 | 5.4499 | 5.3949 | 3.3979 | 23.12 | 0.45833 | 8.0468e-05 | 8.0468e-05
2462 | 0 | 4.9376e-05 | 2463 | 4.3905 | 3.4188 | 3.3979 | 8.7277 | 5.4511 | 5.3949 | 3.3979 | 22.06 | 0.11778 | 8.0569e-05 | 8.0569e-05
2463 | 0 | 4.6828e-05 | 2464 | 4.2624 | 3.4192 | 3.3979 | 8.2062 | 5.4522 | 5.3949 | 3.3979 | 20.92 | 0.078333 | 8.0367e-05 | 8.0367e-05
2464 | 0 | 4.8286e-05 | 2465 | 4.1874 | 3.4197 | 3.3979 | 7.9158 | 5.4537 | 5.3949 | 3.3979 | 20.22 | 0.17333 | 8.0468e-05 | 8.0468e-05
2465 | 0 | 5.0208e-05 | 2466 | 4.1602 | 3.4204 | 3.3979 | 7.8131 | 5.4555 | 5.3949 | 3.3979 | 19.96 | 0.086111 | 8.0367e-05 | 8.0367e-05
2466 | 0 | 5.0475e-05 | 2467 | 4.0352 | 3.421 | 3.3979 | 7.3578 | 5.4572 | 5.3949 | 3.3979 | 18.72 | 0.0088889 | 8.0468e-05 | 8.0468e-05
2467 | 0 | 5.273e-05 | 2468 | 3.7721 | 3.4216 | 3.3979 | 6.4808 | 5.4587 | 5.3949 | 3.3979 | 15.84 | 0 | 8.0367e-05 | 8.0367e-05
2468 | 0 | 4.9913e-05 | 2469 | 3.705 | 3.4219 | 3.3979 | 6.273 | 5.4595 | 5.3949 | 3.3979 | 15.04 | 0 | 8.0518e-05 | 8.0518e-05
2469 | 0 | 5.0254e-05 | 2470 | 3.8293 | 3.422 | 3.3979 | 6.6628 | 5.4598 | 5.3949 | 3.3979 | 16.5 | 0 | 8.0468e-05 | 8.0468e-05
2470 | 0 | 5.018e-05 | 2471 | 3.7534 | 3.422 | 3.3979 | 6.4223 | 5.4599 | 5.3949 | 3.3979 | 15.62 | 0 | 8.0216e-05 | 8.0216e-05
2471 | 3.9246e-06 | 5.0736e-05 | 2472 | 3.682 | 3.4222 | 3.3979 | 6.2034 | 5.4603 | 5.3949 | 3.3979 | 14.76 | 0 | 8.0367e-05 | 8.0367e-05
2472 | 6.7381e-05 | 6.16e-05 | 2473 | 3.4303 | 3.4224 | 3.3979 | 5.4823 | 5.4609 | 5.3949 | 3.3979 | 11.44 | 0 | 8.0367e-05 | 8.0367e-05
2473 | 8.1822e-05 | 6.1735e-05 | 2474 | 3.3802 | 3.4225 | 3.3979 | 5.3475 | 5.4613 | 5.3949 | 3.3979 | 10.72 | 0 | 8.0569e-05 | 8.0569e-05
2474 | 0.00010699 | 6.6636e-05 | 2475 | 3.2972 | 3.4227 | 3.3979 | 5.1302 | 5.4618 | 5.3949 | 3.3979 | 9.48 | 0 | 8.0266e-05 | 8.0266e-05
2475 | 0.00012011 | 7.0408e-05 | 2476 | 3.256 | 3.423 | 3.3979 | 5.0249 | 5.4624 | 5.3949 | 3.3979 | 8.84 | 0 | 8.0468e-05 | 8.0468e-05
2476 | 0.00013041 | 7.2722e-05 | 2477 | 3.2244 | 3.4232 | 3.3979 | 4.9455 | 5.463 | 5.3949 | 3.3979 | 8.34 | 0 | 8.0569e-05 | 8.0569e-05
2477 | 0.00013041 | 7.2092e-05 | 2478 | 3.2244 | 3.4235 | 3.3979 | 4.9455 | 5.4638 | 5.3949 | 3.3979 | 8.34 | 0.03 | 8.0317e-05 | 8.0317e-05
2478 | 8.505e-05 | 6.4128e-05 | 2479 | 3.3692 | 3.4238 | 3.3979 | 5.3184 | 5.4648 | 5.3949 | 3.3979 | 10.56 | 0.14667 | 8.0569e-05 | 8.0569e-05
2479 | 2.1789e-05 | 5.3013e-05 | 2480 | 3.604 | 3.4243 | 3.3979 | 5.9716 | 5.4662 | 5.3949 | 3.3979 | 13.78 | 0.305 | 8.0367e-05 | 8.0367e-05
2480 | 0 | 4.9178e-05 | 2481 | 3.8293 | 3.425 | 3.3979 | 6.6628 | 5.4678 | 5.3949 | 3.3979 | 16.5 | 0.39222 | 8.0569e-05 | 8.0569e-05
2481 | 0 | 4.9133e-05 | 2482 | 3.9157 | 3.4255 | 3.3979 | 6.9465 | 5.4693 | 5.3949 | 3.3979 | 17.46 | 0.53944 | 8.0569e-05 | 8.0569e-05
2482 | 0 | 4.9113e-05 | 2483 | 3.9567 | 3.4261 | 3.3979 | 7.0848 | 5.4709 | 5.3949 | 3.3979 | 17.9 | 0.42389 | 8.0166e-05 | 8.0166e-05
2483 | 0 | 4.9209e-05 | 2484 | 4.0352 | 3.427 | 3.3979 | 7.3578 | 5.4733 | 5.3949 | 3.3979 | 18.72 | 0.595 | 8.0468e-05 | 8.0468e-05
2484 | 0 | 4.919e-05 | 2485 | 4.0988 | 3.4279 | 3.3979 | 7.586 | 5.4758 | 5.3949 | 3.3979 | 19.36 | 0.49722 | 8.0468e-05 | 8.0468e-05
2485 | 0 | 4.9002e-05 | 2486 | 4.1231 | 3.4287 | 3.3979 | 7.6752 | 5.478 | 5.3949 | 3.3979 | 19.6 | 0.53944 | 8.0468e-05 | 8.0468e-05
2486 | 0 | 4.8222e-05 | 2487 | 4.2107 | 3.4295 | 3.3979 | 8.0049 | 5.4801 | 5.3949 | 3.3979 | 20.44 | 0.38611 | 8.0569e-05 | 8.0569e-05
2487 | 0 | 4.7144e-05 | 2488 | 4.2107 | 3.4304 | 3.3979 | 8.0049 | 5.4825 | 5.3949 | 3.3979 | 20.44 | 0.40722 | 8.0569e-05 | 8.0569e-05
2488 | 0 | 4.6003e-05 | 2489 | 4.198 | 3.4313 | 3.3979 | 7.956 | 5.4851 | 5.3949 | 3.3979 | 20.32 | 0.30944 | 8.0518e-05 | 8.0518e-05
2489 | 0 | 4.9321e-05 | 2490 | 4.1231 | 3.4323 | 3.3979 | 7.6752 | 5.4876 | 5.3949 | 3.3979 | 19.6 | 0.15056 | 8.0418e-05 | 8.0418e-05
2490 | 0 | 4.9831e-05 | 2491 | 3.8829 | 3.4331 | 3.3979 | 6.8373 | 5.49 | 5.3949 | 3.3979 | 17.1 | 0.032222 | 8.0468e-05 | 8.0468e-05
2491 | 1.8041e-05 | 5.4932e-05 | 2492 | 3.6196 | 3.4339 | 3.3979 | 6.0175 | 5.4922 | 5.3949 | 3.3979 | 13.98 | 0 | 8.0468e-05 | 8.0468e-05
2492 | 4.1735e-05 | 5.7474e-05 | 2493 | 3.5247 | 3.4347 | 3.3979 | 5.7438 | 5.4942 | 5.3949 | 3.3979 | 12.74 | 0 | 8.0115e-05 | 8.0115e-05
2493 | 5.2705e-05 | 5.9356e-05 | 2494 | 3.4834 | 3.4353 | 3.3979 | 5.6281 | 5.496 | 5.3949 | 3.3979 | 12.18 | 0 | 8.0317e-05 | 8.0317e-05
2494 | 5.7444e-05 | 6.0257e-05 | 2495 | 3.466 | 3.4359 | 3.3979 | 5.58 | 5.4976 | 5.3949 | 3.3979 | 11.94 | 0 | 8.0216e-05 | 8.0216e-05
2495 | 2.1789e-05 | 5.3548e-05 | 2496 | 3.604 | 3.4364 | 3.3979 | 5.9716 | 5.4988 | 5.3949 | 3.3979 | 13.78 | 0 | 8.0518e-05 | 8.0518e-05
2496 | 1.8041e-05 | 5.2744e-05 | 2497 | 3.6196 | 3.4367 | 3.3979 | 6.0175 | 5.4998 | 5.3949 | 3.3979 | 13.98 | 0 | 8.0065e-05 | 8.0065e-05
2497 | 2.1789e-05 | 5.3179e-05 | 2498 | 3.604 | 3.4369 | 3.3979 | 5.9716 | 5.5004 | 5.3949 | 3.3979 | 13.78 | 0 | 8.0518e-05 | 8.0518e-05
2498 | 2.1789e-05 | 5.3449e-05 | 2499 | 3.604 | 3.4371 | 3.3979 | 5.9716 | 5.5008 | 5.3949 | 3.3979 | 13.78 | 0 | 8.0317e-05 | 8.0317e-05
2499 | 2.633e-05 | 5.3895e-05 | 2500 | 3.5853 | 3.4373 | 3.3979 | 5.9174 | 5.5013 | 5.3949 | 3.3979 | 13.54 | 0 | 8.0518e-05 | 8.0518e-05
2500 | 5.113e-05 | 5.8327e-05 | 2501 | 3.4892 | 3.4374 | 3.3979 | 5.6444 | 5.5017 | 5.3949 | 3.3979 | 12.26 | 0 | 8.0518e-05 | 8.0518e-05
2501 | 6.2602e-05 | 6.0678e-05 | 2502 | 3.4473 | 3.4375 | 3.3979 | 5.5288 | 5.502 | 5.3949 | 3.3979 | 11.68 | 0.032222 | 8.0115e-05 | 8.0115e-05
2502 | 4.7595e-05 | 5.7095e-05 | 2503 | 3.5024 | 3.4377 | 3.3979 | 5.6812 | 5.5025 | 5.3949 | 3.3979 | 12.44 | 0.13889 | 8.0569e-05 | 8.0569e-05
2503 | 0 | 4.9102e-05 | 2504 | 3.7265 | 3.4381 | 3.3979 | 6.3391 | 5.5036 | 5.3949 | 3.3979 | 15.3 | 0.31135 | 0.0001353 | 0.0001353
2504 | 0 | 4.8862e-05 | 2505 | 4.0139 | 3.4387 | 3.3979 | 7.2826 | 5.5052 | 5.3949 | 3.3979 | 18.5 | 0.47056 | 0.00017947 | 0.00017947
2505 | 0 | 4.8864e-05 | 2506 | 4.3244 | 3.4394 | 3.3979 | 8.4544 | 5.5071 | 5.3949 | 3.3979 | 21.48 | 0.605 | 0.00031804 | 0.00031804
2506 | 0 | 4.7564e-05 | 2507 | 4.3043 | 3.4401 | 3.3979 | 8.373 | 5.509 | 5.3949 | 3.3979 | 21.3 | 0.55611 | 0.00031512 | 0.00031512
2507 | 0 | 4.8458e-05 | 2508 | 4.3812 | 3.4408 | 3.3979 | 8.689 | 5.5109 | 5.3949 | 3.3979 | 21.98 | 0.43444 | 0.00022025 | 0.00022025
2508 | 0 | 4.7581e-05 | 2509 | 4.4161 | 3.4415 | 3.3979 | 8.8361 | 5.5129 | 5.3949 | 3.3979 | 22.28 | 0.27444 | 0.00017911 | 0.00017911
2509 | 0 | 4.845e-05 | 2510 | 4.3538 | 3.4423 | 3.3979 | 8.5748 | 5.5149 | 5.3949 | 3.3979 | 21.74 | 0.16722 | 0.00020696 | 0.00020696
2510 | 0 | 4.9279e-05 | 2511 | 4.2472 | 3.4431 | 3.3979 | 8.1465 | 5.5172 | 5.3949 | 3.3979 | 20.78 | 0.12889 | 0.00023471 | 0.00023471
2511 | 0 | 4.788e-05 | 2512 | 4.179 | 3.4439 | 3.3979 | 7.8839 | 5.5195 | 5.3949 | 3.3979 | 20.14 | 0.17889 | 0.00027907 | 0.00027907
2512 | 0 | 4.8833e-05 | 2513 | 4.1231 | 3.4449 | 3.3979 | 7.6752 | 5.5221 | 5.3949 | 3.3979 | 19.6 | 0.13444 | 0.00028113 | 0.00028113
2513 | 0 | 5.1091e-05 | 2514 | 4.0139 | 3.4458 | 3.3979 | 7.2826 | 5.5247 | 5.3949 | 3.3979 | 18.5 | 0.025 | 0.00019613 | 0.00019613
2514 | 0 | 5.1825e-05 | 2515 | 3.9567 | 3.4468 | 3.3979 | 7.0848 | 5.5273 | 5.3949 | 3.3979 | 17.9 | 0.0088889 | 0.00016109 | 0.00016109
2515 | 0 | 5.2265e-05 | 2516 | 3.847 | 3.4476 | 3.3979 | 6.72 | 5.5296 | 5.3949 | 3.3979 | 16.7 | 0 | 0.00015051 | 0.00015051
2516 | 0 | 5.3009e-05 | 2517 | 3.7602 | 3.4483 | 3.3979 | 6.4434 | 5.5313 | 5.3949 | 3.3979 | 15.7 | 0 | 8.0367e-05 | 8.0367e-05
2517 | 0 | 5.0068e-05 | 2518 | 3.7534 | 3.4487 | 3.3979 | 6.4223 | 5.5327 | 5.3949 | 3.3979 | 15.62 | 0 | 8.0367e-05 | 8.0367e-05
2518 | 0 | 4.9894e-05 | 2519 | 3.7132 | 3.4491 | 3.3979 | 6.2983 | 5.5337 | 5.3949 | 3.3979 | 15.14 | 0 | 8.0216e-05 | 8.0216e-05
2519 | 6.0178e-06 | 5.1889e-05 | 2520 | 3.6723 | 3.4496 | 3.3979 | 6.1741 | 5.5351 | 5.3949 | 3.3979 | 14.64 | 0 | 8.0367e-05 | 8.0367e-05
2520 | 2.3676e-05 | 5.4826e-05 | 2521 | 3.5962 | 3.45 | 3.3979 | 5.9489 | 5.5361 | 5.3949 | 3.3979 | 13.68 | 0 | 8.0418e-05 | 8.0418e-05
2521 | 4.7595e-05 | 5.617e-05 | 2522 | 3.5024 | 3.4504 | 3.3979 | 5.6812 | 5.5371 | 5.3949 | 3.3979 | 12.44 | 0 | 8.0468e-05 | 8.0468e-05
2522 | 6.7381e-05 | 6.201e-05 | 2523 | 3.4303 | 3.4507 | 3.3979 | 5.4823 | 5.5379 | 5.3949 | 3.3979 | 11.44 | 0 | 8.0367e-05 | 8.0367e-05
2523 | 4.5638e-05 | 5.8122e-05 | 2524 | 3.5098 | 3.4509 | 3.3979 | 5.7019 | 5.5385 | 5.3949 | 3.3979 | 12.54 | 0 | 8.0468e-05 | 8.0468e-05
2524 | 4.7595e-05 | 5.8566e-05 | 2525 | 3.5024 | 3.4511 | 3.3979 | 5.6812 | 5.5391 | 5.3949 | 3.3979 | 12.44 | 0 | 8.0317e-05 | 8.0317e-05
2525 | 5.0737e-05 | 5.9107e-05 | 2526 | 3.4907 | 3.4513 | 3.3979 | 5.6484 | 5.5396 | 5.3949 | 3.3979 | 12.28 | 0.03 | 8.0115e-05 | 8.0115e-05
2526 | 2.633e-05 | 5.4668e-05 | 2527 | 3.5853 | 3.4515 | 3.3979 | 5.9174 | 5.5402 | 5.3949 | 3.3979 | 13.54 | 0.165 | 8.0418e-05 | 8.0418e-05
2527 | 0 | 4.9379e-05 | 2528 | 3.7619 | 3.4519 | 3.3979 | 6.4487 | 5.5414 | 5.3949 | 3.3979 | 15.72 | 0.32278 | 0.00013792 | 0.00013792
2528 | 0 | 4.9226e-05 | 2529 | 3.9774 | 3.4525 | 3.3979 | 7.1561 | 5.5429 | 5.3949 | 3.3979 | 18.12 | 0.47889 | 0.0001702 | 0.0001702
2529 | 0 | 4.8833e-05 | 2530 | 4.1437 | 3.4532 | 3.3979 | 7.7512 | 5.5448 | 5.3949 | 3.3979 | 19.8 | 0.62444 | 0.00030153 | 0.00030153
2530 | 0 | 4.6599e-05 | 2531 | 4.3244 | 3.4538 | 3.3979 | 8.4544 | 5.5466 | 5.3949 | 3.3979 | 21.48 | 0.69278 | 0.00030641 | 0.00030641
2531 | 0 | 5.02e-05 | 2532 | 4.4899 | 3.4545 | 3.3979 | 9.1564 | 5.5484 | 5.3949 | 3.3979 | 22.9 | 0.74333 | 0.00021552 | 0.00021552
2532 | 0 | 4.9644e-05 | 2533 | 4.6581 | 3.4551 | 3.3979 | 9.935 | 5.55 | 5.3949 | 3.3979 | 24.24 | 0.74389 | 0.00017891 | 0.00017891
2533 | 0 | 4.9777e-05 | 2534 | 4.7215 | 3.4558 | 3.3979 | 10 | 5.5519 | 5.3949 | 3.3979 | 24.72 | 0.67944 | 0.00020167 | 0.00020167
2534 | 0 | 4.9674e-05 | 2535 | 4.8678 | 3.4565 | 3.3979 | 10 | 5.5539 | 5.3949 | 3.3979 | 25.78 | 0.62444 | 0.00023133 | 0.00023133
2535 | 0 | 4.7895e-05 | 2536 | 4.9021 | 3.4573 | 3.3979 | 10 | 5.556 | 5.3949 | 3.3979 | 26.02 | 0.44611 | 0.00028738 | 0.00028738
2536 | 0 | 4.8989e-05 | 2537 | 4.9694 | 3.4581 | 3.3979 | 10 | 5.5582 | 5.3949 | 3.3979 | 26.48 | 0.26778 | 0.00027721 | 0.00027721
2537 | 0 | 5.1288e-05 | 2538 | 4.7322 | 3.4588 | 3.3979 | 10 | 5.5603 | 5.3949 | 3.3979 | 24.8 | 0.10333 | 0.00019135 | 0.00019135
2538 | 0 | 5.1987e-05 | 2539 | 4.4754 | 3.4596 | 3.3979 | 9.0926 | 5.5624 | 5.3949 | 3.3979 | 22.78 | 0.027778 | 0.00016084 | 0.00016084
2539 | 0 | 5.2269e-05 | 2540 | 4.2385 | 3.4602 | 3.3979 | 8.1127 | 5.5642 | 5.3949 | 3.3979 | 20.7 | 0 | 0.00011098 | 0.00011098
2540 | 0 | 5.3027e-05 | 2541 | 4.198 | 3.4608 | 3.3979 | 7.956 | 5.5657 | 5.3949 | 3.3979 | 20.32 | 0 | 8.0518e-05 | 8.0518e-05
2541 | 0 | 4.9156e-05 | 2542 | 4.198 | 3.4612 | 3.3979 | 7.956 | 5.5667 | 5.3949 | 3.3979 | 20.32 | 0 | 8.0518e-05 | 8.0518e-05
2542 | 0 | 5.0085e-05 | 2543 | 4.0988 | 3.4615 | 3.3979 | 7.586 | 5.5677 | 5.3949 | 3.3979 | 19.36 | 0 | 8.0569e-05 | 8.0569e-05
2543 | 0 | 5.0612e-05 | 2544 | 3.9473 | 3.4618 | 3.3979 | 7.0529 | 5.5686 | 5.3949 | 3.3979 | 17.8 | 0 | 8.0468e-05 | 8.0468e-05
2544 | 0 | 5.0852e-05 | 2545 | 3.8938 | 3.4622 | 3.3979 | 6.8734 | 5.5696 | 5.3949 | 3.3979 | 17.22 | 0 | 8.0015e-05 | 8.0015e-05
2545 | 0 | 5.0416e-05 | 2546 | 3.8293 | 3.4626 | 3.3979 | 6.6628 | 5.5706 | 5.3949 | 3.3979 | 16.5 | 0 | 8.0166e-05 | 8.0166e-05
2546 | 0 | 5.0304e-05 | 2547 | 3.7619 | 3.4629 | 3.3979 | 6.4487 | 5.5716 | 5.3949 | 3.3979 | 15.72 | 0 | 8.0468e-05 | 8.0468e-05
2547 | 2.2234e-06 | 5.0606e-05 | 2548 | 3.6902 | 3.4633 | 3.3979 | 6.2281 | 5.5726 | 5.3949 | 3.3979 | 14.86 | 0 | 8.0367e-05 | 8.0367e-05
2548 | 1.1766e-05 | 5.1911e-05 | 2549 | 3.6466 | 3.4637 | 3.3979 | 6.0972 | 5.5738 | 5.3949 | 3.3979 | 14.32 | 0 | 8.0367e-05 | 8.0367e-05
2549 | 2.633e-05 | 5.4572e-05 | 2550 | 3.5853 | 3.4643 | 3.3979 | 5.9174 | 5.5753 | 5.3949 | 3.3979 | 13.54 | 0.027778 | 8.0266e-05 | 8.0266e-05
2550 | 2.2234e-06 | 5.0232e-05 | 2551 | 3.6902 | 3.4649 | 3.3979 | 6.2281 | 5.5769 | 5.3949 | 3.3979 | 14.86 | 0.11556 | 8.0418e-05 | 8.0418e-05
2551 | 0 | 4.9061e-05 | 2552 | 3.8938 | 3.4656 | 3.3979 | 6.8734 | 5.5789 | 5.3949 | 3.3979 | 17.22 | 0.16333 | 0.00014719 | 0.00014719
2552 | 0 | 4.9169e-05 | 2553 | 4.0787 | 3.4665 | 3.3979 | 7.5132 | 5.5813 | 5.3949 | 3.3979 | 19.16 | 0.41556 | 0.00017886 | 0.00017886
2553 | 0 | 4.9244e-05 | 2554 | 4.3538 | 3.4675 | 3.3979 | 8.5748 | 5.5843 | 5.3949 | 3.3979 | 21.74 | 0.63722 | 0.00031089 | 0.00031089
2554 | 0 | 4.901e-05 | 2555 | 4.5712 | 3.4686 | 3.3979 | 9.524 | 5.5872 | 5.3949 | 3.3979 | 23.56 | 0.69833 | 0.00030687 | 0.00030687
2555 | 0 | 4.987e-05 | 2556 | 4.6949 | 3.4696 | 3.3979 | 10 | 5.59 | 5.3949 | 3.3979 | 24.52 | 0.74389 | 0.00021975 | 0.00021975
2556 | 0 | 4.9918e-05 | 2557 | 4.8564 | 3.4705 | 3.3979 | 10 | 5.5926 | 5.3949 | 3.3979 | 25.7 | 0.61056 | 0.0001768 | 0.0001768
2557 | 0 | 4.9968e-05 | 2558 | 4.9137 | 3.4714 | 3.3979 | 10 | 5.5949 | 5.3949 | 3.3979 | 26.1 | 0.45667 | 0.0002057 | 0.0002057
2558 | 0 | 4.986e-05 | 2559 | 4.6581 | 3.4722 | 3.3979 | 9.935 | 5.5971 | 5.3949 | 3.3979 | 24.24 | 0.44167 | 0.00024105 | 0.00024105
2559 | 0 | 4.8166e-05 | 2560 | 4.5339 | 3.4729 | 3.3979 | 9.3533 | 5.5991 | 5.3949 | 3.3979 | 23.26 | 0.37833 | 0.00027937 | 0.00027937
2560 | 0 | 4.6797e-05 | 2561 | 4.4396 | 3.4737 | 3.3979 | 8.9369 | 5.6012 | 5.3949 | 3.3979 | 22.48 | 0.23056 | 0.00028541 | 0.00028541
2561 | 0 | 4.966e-05 | 2562 | 4.2865 | 3.4743 | 3.3979 | 8.302 | 5.6031 | 5.3949 | 3.3979 | 21.14 | 0.10889 | 0.00019427 | 0.00019427
2562 | 0 | 5.0948e-05 | 2563 | 4.0139 | 3.4747 | 3.3979 | 7.2826 | 5.6041 | 5.3949 | 3.3979 | 18.5 | 0.022222 | 0.00016078 | 0.00016078
2563 | 0 | 5.5101e-05 | 2564 | 3.9157 | 3.4749 | 3.3979 | 6.9465 | 5.6046 | 5.3949 | 3.3979 | 17.46 | 0 | 0.00011773 | 0.00011773
2564 | 0 | 5.1054e-05 | 2565 | 3.7979 | 3.4751 | 3.3979 | 6.5622 | 5.6051 | 5.3949 | 3.3979 | 16.14 | 0 | 8.0216e-05 | 8.0216e-05
2565 | 0 | 4.9345e-05 | 2566 | 3.7149 | 3.4754 | 3.3979 | 6.3033 | 5.606 | 5.3949 | 3.3979 | 15.16 | 0 | 8.0367e-05 | 8.0367e-05
2566 | 9.9493e-06 | 5.1448e-05 | 2567 | 3.6546 | 3.4758 | 3.3979 | 6.121 | 5.6071 | 5.3949 | 3.3979 | 14.42 | 0 | 8.0569e-05 | 8.0569e-05
2567 | 1.9536e-05 | 5.3054e-05 | 2568 | 3.6133 | 3.4762 | 3.3979 | 5.999 | 5.6083 | 5.3949 | 3.3979 | 13.9 | 0 | 8.0266e-05 | 8.0266e-05
2568 | 2.8617e-05 | 5.4369e-05 | 2569 | 3.5761 | 3.4767 | 3.3979 | 5.8907 | 5.6095 | 5.3949 | 3.3979 | 13.42 | 0 | 8.0468e-05 | 8.0468e-05
2569 | 4.3684e-05 | 5.7162e-05 | 2570 | 3.5172 | 3.4772 | 3.3979 | 5.7228 | 5.6109 | 5.3949 | 3.3979 | 12.64 | 0 | 8.0367e-05 | 8.0367e-05
2570 | 4.7595e-05 | 5.7593e-05 | 2571 | 3.5024 | 3.4777 | 3.3979 | 5.6812 | 5.6125 | 5.3949 | 3.3979 | 12.44 | 0 | 8.0418e-05 | 8.0418e-05
2571 | 3.7076e-05 | 5.5864e-05 | 2572 | 3.5426 | 3.4783 | 3.3979 | 5.7948 | 5.614 | 5.3949 | 3.3979 | 12.98 | 0 | 8.0166e-05 | 8.0166e-05
2572 | 3.979e-05 | 5.6107e-05 | 2573 | 3.5321 | 3.4788 | 3.3979 | 5.7649 | 5.6154 | 5.3949 | 3.3979 | 12.84 | 0 | 8.0166e-05 | 8.0166e-05
2573 | 4.5638e-05 | 5.6743e-05 | 2574 | 3.5098 | 3.4793 | 3.3979 | 5.7019 | 5.6168 | 5.3949 | 3.3979 | 12.54 | 0.005 | 8.0418e-05 | 8.0418e-05
2574 | 5.7444e-05 | 5.9488e-05 | 2575 | 3.466 | 3.4797 | 3.3979 | 5.58 | 5.6181 | 5.3949 | 3.3979 | 11.94 | 0.0094444 | 8.0418e-05 | 8.0418e-05
2575 | 6.4193e-05 | 6.0228e-05 | 2576 | 3.4416 | 3.4801 | 3.3979 | 5.5132 | 5.6191 | 5.3949 | 3.3979 | 11.6 | 0.032222 | 0.00014759 | 0.00014759
2576 | 7.2179e-05 | 6.1808e-05 | 2577 | 3.4134 | 3.4803 | 3.3979 | 5.4366 | 5.6197 | 5.3949 | 3.3979 | 11.2 | 0.058889 | 0.0001704 | 0.0001704
2577 | 7.4183e-05 | 6.1874e-05 | 2578 | 3.4064 | 3.4805 | 3.3979 | 5.4178 | 5.6202 | 5.3949 | 3.3979 | 11.1 | 0.080556 | 0.00031996 | 0.00031996
2578 | 7.2179e-05 | 6.0735e-05 | 2579 | 3.4134 | 3.4807 | 3.3979 | 5.4366 | 5.6206 | 5.3949 | 3.3979 | 11.2 | 0.082778 | 0.0003052 | 0.0003052
2579 | 6.4193e-05 | 5.981e-05 | 2580 | 3.4416 | 3.4807 | 3.3979 | 5.5132 | 5.6206 | 5.3949 | 3.3979 | 11.6 | 0.086111 | 0.00021809 | 0.00021809
2580 | 5.5467e-05 | 5.7804e-05 | 2581 | 3.4732 | 3.4806 | 3.3979 | 5.6 | 5.6205 | 5.3949 | 3.3979 | 12.04 | 0.15444 | 0.00017735 | 0.00017735
2581 | 5.2705e-05 | 5.681e-05 | 2582 | 3.4834 | 3.4805 | 3.3979 | 5.6281 | 5.6201 | 5.3949 | 3.3979 | 12.18 | 0.068333 | 0.00020243 | 0.00020243
2582 | 6.4193e-05 | 5.9307e-05 | 2583 | 3.4416 | 3.4802 | 3.3979 | 5.5132 | 5.6194 | 5.3949 | 3.3979 | 11.6 | 0.045 | 0.00022907 | 0.00022907
2583 | 6.6982e-05 | 5.8409e-05 | 2584 | 3.4317 | 3.4799 | 3.3979 | 5.4862 | 5.6186 | 5.3949 | 3.3979 | 11.46 | 0.051111 | 0.00027479 | 0.00027479
2584 | 7.2179e-05 | 6.1043e-05 | 2585 | 3.4134 | 3.4796 | 3.3979 | 5.4366 | 5.6176 | 5.3949 | 3.3979 | 11.2 | 0.045556 | 0.00028506 | 0.00028506
2585 | 7.5386e-05 | 6.4544e-05 | 2586 | 3.4023 | 3.4792 | 3.3979 | 5.4066 | 5.6165 | 5.3949 | 3.3979 | 11.04 | 0.025 | 0.00019276 | 0.00019276
2586 | 7.7395e-05 | 6.575e-05 | 2587 | 3.3953 | 3.4789 | 3.3979 | 5.388 | 5.6157 | 5.3949 | 3.3979 | 10.94 | 0.0072222 | 0.00016084 | 0.00016084
2587 | 8.8284e-05 | 6.7327e-05 | 2588 | 3.3584 | 3.4788 | 3.3979 | 5.2897 | 5.6153 | 5.3949 | 3.3979 | 10.4 | 0 | 0.00015494 | 0.00015494
2588 | 9.7616e-05 | 7.0791e-05 | 2589 | 3.3275 | 3.4788 | 3.3979 | 5.2087 | 5.6154 | 5.3949 | 3.3979 | 9.94 | 0 | 8.0569e-05 | 8.0569e-05
2589 | 0.00010699 | 6.8186e-05 | 2590 | 3.2972 | 3.479 | 3.3979 | 5.1302 | 5.6159 | 5.3949 | 3.3979 | 9.48 | 0 | 8.0266e-05 | 8.0266e-05
2590 | 0.00011559 | 7.1041e-05 | 2591 | 3.27 | 3.4791 | 3.3979 | 5.0606 | 5.6162 | 5.3949 | 3.3979 | 9.06 | 0 | 8.0367e-05 | 8.0367e-05
2591 | 0.00012217 | 7.256e-05 | 2592 | 3.2496 | 3.4792 | 3.3979 | 5.0088 | 5.6166 | 5.3949 | 3.3979 | 8.74 | 0 | 8.0418e-05 | 8.0418e-05
2592 | 0.00012423 | 7.1736e-05 | 2593 | 3.2433 | 3.4794 | 3.3979 | 4.9928 | 5.6171 | 5.3949 | 3.3979 | 8.64 | 0 | 8.0418e-05 | 8.0418e-05
2593 | 0.00012876 | 7.2442e-05 | 2594 | 3.2294 | 3.4796 | 3.3979 | 4.958 | 5.6176 | 5.3949 | 3.3979 | 8.42 | 0 | 8.0518e-05 | 8.0518e-05
2594 | 0.00012876 | 7.2026e-05 | 2595 | 3.2294 | 3.4798 | 3.3979 | 4.958 | 5.6181 | 5.3949 | 3.3979 | 8.42 | 0 | 8.0468e-05 | 8.0468e-05
2595 | 0.00012876 | 7.2081e-05 | 2596 | 3.2294 | 3.48 | 3.3979 | 4.958 | 5.6187 | 5.3949 | 3.3979 | 8.42 | 0 | 8.0266e-05 | 8.0266e-05
2596 | 0.00013041 | 7.2418e-05 | 2597 | 3.2244 | 3.4802 | 3.3979 | 4.9455 | 5.6193 | 5.3949 | 3.3979 | 8.34 | 0 | 8.0216e-05 | 8.0216e-05
2597 | 0.00013041 | 7.2304e-05 | 2598 | 3.2244 | 3.4804 | 3.3979 | 4.9455 | 5.62 | 5.3949 | 3.3979 | 8.34 | 0.005 | 8.0518e-05 | 8.0518e-05
2598 | 0.00012835 | 7.2165e-05 | 2599 | 3.2307 | 3.4807 | 3.3979 | 4.9612 | 5.6207 | 5.3949 | 3.3979 | 8.44 | 0.0072222 | 8.0216e-05 | 8.0216e-05
2599 | 0.00012835 | 7.1401e-05 | 2600 | 3.2307 | 3.4808 | 3.3979 | 4.9612 | 5.6209 | 5.3949 | 3.3979 | 8.44 | 0.020556 | 8.0468e-05 | 8.0468e-05
2600 | 0.00012423 | 7.0158e-05 | 2601 | 3.2433 | 3.4807 | 3.3979 | 4.9928 | 5.6207 | 5.3949 | 3.3979 | 8.64 | 0.091667 | 8.0468e-05 | 8.0468e-05
2601 | 0.0001119 | 6.704e-05 | 2602 | 3.2816 | 3.4805 | 3.3979 | 5.0902 | 5.6201 | 5.3949 | 3.3979 | 9.24 | 0.10333 | 8.0266e-05 | 8.0266e-05
2602 | 0.00010332 | 6.3699e-05 | 2603 | 3.309 | 3.4801 | 3.3979 | 5.1607 | 5.6189 | 5.3949 | 3.3979 | 9.66 | 0.042778 | 8.0418e-05 | 8.0418e-05
2603 | 0.00011888 | 7.1096e-05 | 2604 | 3.2598 | 3.4795 | 3.3979 | 5.0346 | 5.6175 | 5.3949 | 3.3979 | 8.9 | 0.10889 | 8.0216e-05 | 8.0216e-05
2604 | 0.00011067 | 6.9319e-05 | 2605 | 3.2855 | 3.4789 | 3.3979 | 5.1002 | 5.6158 | 5.3949 | 3.3979 | 9.3 | 0.10667 | 8.0468e-05 | 8.0468e-05
2605 | 0.00012423 | 7.2009e-05 | 2606 | 3.2433 | 3.4783 | 3.3979 | 4.9928 | 5.614 | 5.3949 | 3.3979 | 8.64 | 0.16333 | 8.0518e-05 | 8.0518e-05
2606 | 0.00012546 | 7.2593e-05 | 2607 | 3.2395 | 3.4777 | 3.3979 | 4.9833 | 5.6125 | 5.3949 | 3.3979 | 8.58 | 0.17556 | 8.0569e-05 | 8.0569e-05
2607 | 0.00011395 | 6.8995e-05 | 2608 | 3.2752 | 3.4772 | 3.3979 | 5.0737 | 5.6111 | 5.3949 | 3.3979 | 9.14 | 0.086111 | 8.0166e-05 | 8.0166e-05
2608 | 0.00011559 | 7.0029e-05 | 2609 | 3.27 | 3.4768 | 3.3979 | 5.0606 | 5.6099 | 5.3949 | 3.3979 | 9.06 | 0.083333 | 8.0468e-05 | 8.0468e-05
2609 | 0.00011395 | 7.1795e-05 | 2610 | 3.2752 | 3.4763 | 3.3979 | 5.0737 | 5.6086 | 5.3949 | 3.3979 | 9.14 | 0.066111 | 8.0367e-05 | 8.0367e-05
2610 | 0.0001119 | 7.1974e-05 | 2611 | 3.2816 | 3.4758 | 3.3979 | 5.0902 | 5.6073 | 5.3949 | 3.3979 | 9.24 | 0.015 | 8.0367e-05 | 8.0367e-05
2611 | 0.00011559 | 7.2368e-05 | 2612 | 3.27 | 3.4754 | 3.3979 | 5.0606 | 5.6059 | 5.3949 | 3.3979 | 9.06 | 0 | 8.0367e-05 | 8.0367e-05
2612 | 0.00011888 | 7.4198e-05 | 2613 | 3.2598 | 3.4751 | 3.3979 | 5.0346 | 5.6052 | 5.3949 | 3.3979 | 8.9 | 0 | 8.0266e-05 | 8.0266e-05
2613 | 0.00012217 | 7.1571e-05 | 2614 | 3.2496 | 3.4747 | 3.3979 | 5.0088 | 5.604 | 5.3949 | 3.3979 | 8.74 | 0 | 8.0518e-05 | 8.0518e-05
2614 | 0.00013496 | 7.6212e-05 | 2615 | 3.2108 | 3.4742 | 3.3979 | 4.9114 | 5.6028 | 5.3949 | 3.3979 | 8.12 | 0 | 8.0518e-05 | 8.0518e-05
2615 | 0.00018249 | 8.6367e-05 | 2616 | 3.0756 | 3.4739 | 3.3979 | 4.5836 | 5.6019 | 5.3949 | 3.3979 | 5.84 | 0 | 8.0418e-05 | 8.0418e-05
2616 | 0.00019343 | 8.951e-05 | 2617 | 3.0464 | 3.4736 | 3.3979 | 4.5149 | 5.6011 | 5.3949 | 3.3979 | 5.32 | 0 | 8.0518e-05 | 8.0518e-05
2617 | 0.00020567 | 9.2425e-05 | 2618 | 2.4115 | 3.4734 | 3.3979 | 3.5525 | 5.6005 | 5.3949 | 3.3979 | 4.74 | 0 | 8.0418e-05 | 8.0418e-05
2618 | 0.00021116 | 9.3065e-05 | 2619 | 2.4002 | 3.4732 | 3.3979 | 3.5265 | 5.5998 | 5.3949 | 3.3979 | 4.48 | 0 | 8.0468e-05 | 8.0468e-05
2619 | 0.00021625 | 9.3398e-05 | 2620 | 2.3899 | 3.4729 | 3.3979 | 3.5028 | 5.5992 | 5.3949 | 3.3979 | 4.24 | 0 | 8.0518e-05 | 8.0518e-05
2620 | 0.00022006 | 9.0185e-05 | 2621 | 2.3822 | 3.4727 | 3.3979 | 3.4853 | 5.5987 | 5.3949 | 3.3979 | 4.06 | 0 | 8.0367e-05 | 8.0367e-05
2621 | 0.00020567 | 8.708e-05 | 2622 | 2.4115 | 3.4726 | 3.3979 | 3.5525 | 5.5984 | 5.3949 | 3.3979 | 4.74 | 0.045556 | 8.0317e-05 | 8.0317e-05
2622 | 0.00018249 | 8.2043e-05 | 2623 | 3.0756 | 3.4727 | 3.3979 | 4.5836 | 5.5984 | 5.3949 | 3.3979 | 5.84 | 0.19111 | 8.0418e-05 | 8.0418e-05
2623 | 0.00013165 | 7.1994e-05 | 2624 | 3.2207 | 3.4727 | 3.3979 | 4.9362 | 5.5985 | 5.3949 | 3.3979 | 8.28 | 0.35444 | 8.0468e-05 | 8.0468e-05
2624 | 6.2602e-05 | 5.8433e-05 | 2625 | 3.4473 | 3.4728 | 3.3979 | 5.5288 | 5.5988 | 5.3949 | 3.3979 | 11.68 | 0.51333 | 8.0468e-05 | 8.0468e-05
2625 | 9.9493e-06 | 4.902e-05 | 2626 | 3.6546 | 3.4729 | 3.3979 | 6.121 | 5.599 | 5.3949 | 3.3979 | 14.42 | 0.65222 | 8.0468e-05 | 8.0468e-05
2626 | 0 | 5.101e-05 | 2627 | 3.7636 | 3.473 | 3.3979 | 6.454 | 5.5994 | 5.3949 | 3.3979 | 15.74 | 0.73722 | 8.0216e-05 | 8.0216e-05
2627 | 0 | 5.3323e-05 | 2628 | 3.9268 | 3.4732 | 3.3979 | 6.9837 | 5.6001 | 5.3949 | 3.3979 | 17.58 | 0.78667 | 8.0569e-05 | 8.0569e-05
2628 | 0 | 5.2113e-05 | 2629 | 3.987 | 3.4734 | 3.3979 | 7.1889 | 5.6005 | 5.3949 | 3.3979 | 18.22 | 0.78667 | 8.0418e-05 | 8.0418e-05
2629 | 0 | 5.0762e-05 | 2630 | 4.154 | 3.4735 | 3.3979 | 7.7898 | 5.6009 | 5.3949 | 3.3979 | 19.9 | 0.74167 | 8.0115e-05 | 8.0115e-05
2630 | 0 | 5.0062e-05 | 2631 | 4.1727 | 3.4737 | 3.3979 | 7.8602 | 5.6014 | 5.3949 | 3.3979 | 20.08 | 0.65333 | 8.0468e-05 | 8.0468e-05
2631 | 0 | 4.8759e-05 | 2632 | 4.2107 | 3.4739 | 3.3979 | 8.0049 | 5.6018 | 5.3949 | 3.3979 | 20.44 | 0.50222 | 8.0569e-05 | 8.0569e-05
2632 | 0 | 4.8304e-05 | 2633 | 4.179 | 3.4741 | 3.3979 | 7.8839 | 5.6024 | 5.3949 | 3.3979 | 20.14 | 0.27722 | 8.0166e-05 | 8.0166e-05
2633 | 0 | 4.9226e-05 | 2634 | 4.1437 | 3.4743 | 3.3979 | 7.7512 | 5.603 | 5.3949 | 3.3979 | 19.8 | 0.17611 | 8.0418e-05 | 8.0418e-05
2634 | 0 | 5.0594e-05 | 2635 | 3.9047 | 3.4746 | 3.3979 | 6.9098 | 5.6037 | 5.3949 | 3.3979 | 17.34 | 0.032222 | 8.0418e-05 | 8.0418e-05
2635 | 1.7668e-05 | 5.4163e-05 | 2636 | 3.6212 | 3.475 | 3.3979 | 6.0221 | 5.6048 | 5.3949 | 3.3979 | 14 | 0 | 8.0468e-05 | 8.0468e-05
2636 | 5.7444e-05 | 6.3171e-05 | 2637 | 3.466 | 3.4753 | 3.3979 | 5.58 | 5.6058 | 5.3949 | 3.3979 | 11.94 | 0 | 8.0569e-05 | 8.0569e-05
2637 | 8.505e-05 | 6.5435e-05 | 2638 | 3.3692 | 3.4756 | 3.3979 | 5.3184 | 5.6065 | 5.3949 | 3.3979 | 10.56 | 0 | 8.0418e-05 | 8.0418e-05
2638 | 9.0714e-05 | 6.4692e-05 | 2639 | 3.3503 | 3.4758 | 3.3979 | 5.2683 | 5.6073 | 5.3949 | 3.3979 | 10.28 | 0 | 8.0518e-05 | 8.0518e-05
2639 | 8.1822e-05 | 6.3838e-05 | 2640 | 3.3802 | 3.4761 | 3.3979 | 5.3475 | 5.6079 | 5.3949 | 3.3979 | 10.72 | 0 | 8.0418e-05 | 8.0418e-05
2640 | 7.4183e-05 | 6.0376e-05 | 2641 | 3.4064 | 3.4762 | 3.3979 | 5.4178 | 5.6083 | 5.3949 | 3.3979 | 11.1 | 0 | 8.0115e-05 | 8.0115e-05
2641 | 5.9425e-05 | 6.0043e-05 | 2642 | 3.4588 | 3.4763 | 3.3979 | 5.5602 | 5.6085 | 5.3949 | 3.3979 | 11.84 | 0 | 8.0518e-05 | 8.0518e-05
2642 | 5.9425e-05 | 5.8733e-05 | 2643 | 3.4588 | 3.4763 | 3.3979 | 5.5602 | 5.6086 | 5.3949 | 3.3979 | 11.84 | 0 | 8.0367e-05 | 8.0367e-05
2643 | 6.9378e-05 | 6.152e-05 | 2644 | 3.4232 | 3.4764 | 3.3979 | 5.4632 | 5.6088 | 5.3949 | 3.3979 | 11.34 | 0 | 8.0367e-05 | 8.0367e-05
2644 | 8.4646e-05 | 6.2576e-05 | 2645 | 3.3706 | 3.4764 | 3.3979 | 5.3221 | 5.6088 | 5.3949 | 3.3979 | 10.58 | 0 | 8.0418e-05 | 8.0418e-05
2645 | 6.9378e-05 | 6.129e-05 | 2646 | 3.4232 | 3.4764 | 3.3979 | 5.4632 | 5.6087 | 5.3949 | 3.3979 | 11.34 | 0.022222 | 8.0317e-05 | 8.0317e-05
2646 | 4.5638e-05 | 5.6193e-05 | 2647 | 3.5098 | 3.4764 | 3.3979 | 5.7019 | 5.6088 | 5.3949 | 3.3979 | 12.54 | 0.089444 | 8.0569e-05 | 8.0569e-05
2647 | 3.1296e-05 | 5.4259e-05 | 2648 | 3.5654 | 3.4766 | 3.3979 | 5.8598 | 5.6094 | 5.3949 | 3.3979 | 13.28 | 0.15056 | 8.0317e-05 | 8.0317e-05
2648 | 6.0178e-06 | 4.9524e-05 | 2649 | 3.6723 | 3.477 | 3.3979 | 6.1741 | 5.6104 | 5.3949 | 3.3979 | 14.64 | 0.27111 | 8.0015e-05 | 8.0015e-05
2649 | 0 | 4.7811e-05 | 2650 | 3.7875 | 3.4774 | 3.3979 | 6.5294 | 5.6116 | 5.3949 | 3.3979 | 16.02 | 0.60278 | 8.0166e-05 | 8.0166e-05
2650 | 0 | 4.5903e-05 | 2651 | 3.8938 | 3.4779 | 3.3979 | 6.8734 | 5.6128 | 5.3949 | 3.3979 | 17.22 | 0.42389 | 8.0569e-05 | 8.0569e-05
2651 | 0 | 4.8765e-05 | 2652 | 3.9176 | 3.4784 | 3.3979 | 6.9527 | 5.6142 | 5.3949 | 3.3979 | 17.48 | 0.36111 | 8.0317e-05 | 8.0317e-05
2652 | 0 | 4.8512e-05 | 2653 | 3.9567 | 3.4788 | 3.3979 | 7.0848 | 5.6155 | 5.3949 | 3.3979 | 17.9 | 0.37278 | 8.0468e-05 | 8.0468e-05
2653 | 0 | 4.7538e-05 | 2654 | 4.0004 | 3.4793 | 3.3979 | 7.2354 | 5.617 | 5.3949 | 3.3979 | 18.36 | 0.41056 | 8.0468e-05 | 8.0468e-05
2654 | 0 | 4.8113e-05 | 2655 | 4.0139 | 3.4799 | 3.3979 | 7.2826 | 5.6185 | 5.3949 | 3.3979 | 18.5 | 0.30111 | 8.0266e-05 | 8.0266e-05
2655 | 0 | 4.8471e-05 | 2656 | 4.0004 | 3.4804 | 3.3979 | 7.2354 | 5.62 | 5.3949 | 3.3979 | 18.36 | 0.26111 | 8.0367e-05 | 8.0367e-05
2656 | 0 | 4.7584e-05 | 2657 | 4.0004 | 3.4809 | 3.3979 | 7.2354 | 5.6212 | 5.3949 | 3.3979 | 18.36 | 0.25833 | 8.0569e-05 | 8.0569e-05
2657 | 0 | 4.92e-05 | 2658 | 4.0004 | 3.4813 | 3.3979 | 7.2354 | 5.6223 | 5.3949 | 3.3979 | 18.36 | 0.265 | 8.0166e-05 | 8.0166e-05
2658 | 0 | 4.912e-05 | 2659 | 3.8938 | 3.4816 | 3.3979 | 6.8734 | 5.6233 | 5.3949 | 3.3979 | 17.22 | 0.068333 | 8.0468e-05 | 8.0468e-05
2659 | 6.0178e-06 | 5.2413e-05 | 2660 | 3.6723 | 3.4821 | 3.3979 | 6.1741 | 5.6246 | 5.3949 | 3.3979 | 14.64 | 0 | 8.0115e-05 | 8.0115e-05
2660 | 4.3684e-05 | 5.745e-05 | 2661 | 3.5172 | 3.4826 | 3.3979 | 5.7228 | 5.6259 | 5.3949 | 3.3979 | 12.64 | 0 | 8.0266e-05 | 8.0266e-05
2661 | 6.6982e-05 | 6.1526e-05 | 2662 | 3.4317 | 3.483 | 3.3979 | 5.4862 | 5.6272 | 5.3949 | 3.3979 | 11.46 | 0 | 8.0216e-05 | 8.0216e-05
2662 | 8.4646e-05 | 6.4146e-05 | 2663 | 3.3706 | 3.4834 | 3.3979 | 5.3221 | 5.6283 | 5.3949 | 3.3979 | 10.58 | 0 | 8.0518e-05 | 8.0518e-05
2663 | 0.00010128 | 6.7286e-05 | 2664 | 3.3156 | 3.4836 | 3.3979 | 5.1777 | 5.6289 | 5.3949 | 3.3979 | 9.76 | 0 | 8.0115e-05 | 8.0115e-05
2664 | 0.00011067 | 6.7342e-05 | 2665 | 3.2855 | 3.4837 | 3.3979 | 5.1002 | 5.6291 | 5.3949 | 3.3979 | 9.3 | 0 | 8.0317e-05 | 8.0317e-05
2665 | 0.00010904 | 6.81e-05 | 2666 | 3.2907 | 3.4838 | 3.3979 | 5.1135 | 5.6294 | 5.3949 | 3.3979 | 9.38 | 0 | 8.0569e-05 | 8.0569e-05
2666 | 0.00010699 | 6.8137e-05 | 2667 | 3.2972 | 3.4839 | 3.3979 | 5.1302 | 5.6296 | 5.3949 | 3.3979 | 9.48 | 0 | 8.0569e-05 | 8.0569e-05
2667 | 0.00011395 | 6.9174e-05 | 2668 | 3.2752 | 3.484 | 3.3979 | 5.0737 | 5.6299 | 5.3949 | 3.3979 | 9.14 | 0 | 8.0266e-05 | 8.0266e-05
2668 | 0.0001119 | 6.8831e-05 | 2669 | 3.2816 | 3.4842 | 3.3979 | 5.0902 | 5.6304 | 5.3949 | 3.3979 | 9.24 | 0 | 8.0367e-05 | 8.0367e-05
2669 | 9.2741e-05 | 6.5476e-05 | 2670 | 3.3435 | 3.4843 | 3.3979 | 5.2507 | 5.6307 | 5.3949 | 3.3979 | 10.18 | 0.051111 | 8.0569e-05 | 8.0569e-05
2670 | 5.5467e-05 | 5.8945e-05 | 2671 | 3.4732 | 3.4845 | 3.3979 | 5.6 | 5.6312 | 5.3949 | 3.3979 | 12.04 | 0.11778 | 8.0216e-05 | 8.0216e-05
2671 | 3.5144e-05 | 5.4684e-05 | 2672 | 3.5502 | 3.4847 | 3.3979 | 5.8163 | 5.6318 | 5.3949 | 3.3979 | 13.08 | 0.091667 | 8.0569e-05 | 8.0569e-05
2672 | 1.5811e-05 | 5.1245e-05 | 2673 | 3.6291 | 3.485 | 3.3979 | 6.0454 | 5.6326 | 5.3949 | 3.3979 | 14.1 | 0.51556 | 8.0166e-05 | 8.0166e-05
2673 | 0 | 4.8492e-05 | 2674 | 3.7433 | 3.4852 | 3.3979 | 6.3908 | 5.6331 | 5.3949 | 3.3979 | 15.5 | 0.33333 | 8.0518e-05 | 8.0518e-05
2674 | 0 | 4.8378e-05 | 2675 | 3.8774 | 3.4855 | 3.3979 | 6.8195 | 5.634 | 5.3949 | 3.3979 | 17.04 | 0.40722 | 8.0518e-05 | 8.0518e-05
2675 | 0 | 4.7984e-05 | 2676 | 4.0139 | 3.4858 | 3.3979 | 7.2826 | 5.6348 | 5.3949 | 3.3979 | 18.5 | 0.26778 | 8.0367e-05 | 8.0367e-05
2676 | 0 | 4.8569e-05 | 2677 | 3.8774 | 3.4861 | 3.3979 | 6.8195 | 5.6356 | 5.3949 | 3.3979 | 17.04 | 0.23556 | 8.0317e-05 | 8.0317e-05
2677 | 0 | 4.8352e-05 | 2678 | 3.9268 | 3.4863 | 3.3979 | 6.9837 | 5.6363 | 5.3949 | 3.3979 | 17.58 | 0.16722 | 8.0418e-05 | 8.0418e-05
2678 | 0 | 4.7667e-05 | 2679 | 3.8559 | 3.4866 | 3.3979 | 6.7489 | 5.637 | 5.3949 | 3.3979 | 16.8 | 0.29833 | 8.0569e-05 | 8.0569e-05
2679 | 0 | 4.5661e-05 | 2680 | 3.9379 | 3.4868 | 3.3979 | 7.0213 | 5.6376 | 5.3949 | 3.3979 | 17.7 | 0.24722 | 8.0468e-05 | 8.0468e-05
2680 | 0 | 4.6812e-05 | 2681 | 3.9268 | 3.487 | 3.3979 | 6.9837 | 5.6383 | 5.3949 | 3.3979 | 17.58 | 0.185 | 8.0367e-05 | 8.0367e-05
2681 | 0 | 4.9067e-05 | 2682 | 3.9065 | 3.4872 | 3.3979 | 6.9159 | 5.6388 | 5.3949 | 3.3979 | 17.36 | 0.16333 | 8.0518e-05 | 8.0518e-05
2682 | 0 | 4.9644e-05 | 2683 | 3.8293 | 3.4874 | 3.3979 | 6.6628 | 5.6393 | 5.3949 | 3.3979 | 16.5 | 0.045556 | 8.0115e-05 | 8.0115e-05
2683 | 3.1296e-05 | 5.8972e-05 | 2684 | 3.5654 | 3.4875 | 3.3979 | 5.8598 | 5.6396 | 5.3949 | 3.3979 | 13.28 | 0.0027778 | 8.0065e-05 | 8.0065e-05
2684 | 4.3684e-05 | 5.834e-05 | 2685 | 3.5172 | 3.4876 | 3.3979 | 5.7228 | 5.6399 | 5.3949 | 3.3979 | 12.64 | 0 | 8.0418e-05 | 8.0418e-05
2685 | 8.4646e-05 | 6.4499e-05 | 2686 | 3.3706 | 3.4877 | 3.3979 | 5.3221 | 5.6401 | 5.3949 | 3.3979 | 10.58 | 0 | 8.0367e-05 | 8.0367e-05
2686 | 9.9651e-05 | 6.7315e-05 | 2687 | 3.3209 | 3.4877 | 3.3979 | 5.1915 | 5.6403 | 5.3949 | 3.3979 | 9.84 | 0 | 8.0367e-05 | 8.0367e-05
2687 | 0.00010332 | 6.793e-05 | 2688 | 3.309 | 3.4879 | 3.3979 | 5.1607 | 5.6409 | 5.3949 | 3.3979 | 9.66 | 0 | 8.0317e-05 | 8.0317e-05
2688 | 0.00010699 | 6.843e-05 | 2689 | 3.2972 | 3.4882 | 3.3979 | 5.1302 | 5.6416 | 5.3949 | 3.3979 | 9.48 | 0 | 8.0518e-05 | 8.0518e-05
2689 | 0.00011888 | 7.0057e-05 | 2690 | 3.2598 | 3.4884 | 3.3979 | 5.0346 | 5.6421 | 5.3949 | 3.3979 | 8.9 | 0 | 8.0518e-05 | 8.0518e-05
2690 | 0.00011888 | 7.048e-05 | 2691 | 3.2598 | 3.4886 | 3.3979 | 5.0346 | 5.6426 | 5.3949 | 3.3979 | 8.9 | 0 | 8.0569e-05 | 8.0569e-05
2691 | 0.00012835 | 7.2142e-05 | 2692 | 3.2307 | 3.4885 | 3.3979 | 4.9612 | 5.6425 | 5.3949 | 3.3979 | 8.44 | 0 | 8.0569e-05 | 8.0569e-05
2692 | 0.0001333 | 7.2838e-05 | 2693 | 3.2157 | 3.4885 | 3.3979 | 4.9237 | 5.6424 | 5.3949 | 3.3979 | 8.2 | 0.0027778 | 8.0518e-05 | 8.0518e-05
2693 | 0.00013703 | 7.334e-05 | 2694 | 3.2046 | 3.4884 | 3.3979 | 4.896 | 5.6421 | 5.3949 | 3.3979 | 8.02 | 0.056111 | 8.0569e-05 | 8.0569e-05
2694 | 9.9651e-05 | 6.6758e-05 | 2695 | 3.3209 | 3.4884 | 3.3979 | 5.1915 | 5.642 | 5.3949 | 3.3979 | 9.84 | 0.17889 | 8.0418e-05 | 8.0418e-05
2695 | 4.3684e-05 | 5.6288e-05 | 2696 | 3.5172 | 3.4885 | 3.3979 | 5.7228 | 5.6424 | 5.3949 | 3.3979 | 12.64 | 0.33667 | 0.00014512 | 0.00014512
2696 | 6.0178e-06 | 4.9396e-05 | 2697 | 3.6723 | 3.4887 | 3.3979 | 6.1741 | 5.6428 | 5.3949 | 3.3979 | 14.64 | 0.33 | 0.00016894 | 0.00016894
2697 | 0 | 4.8127e-05 | 2698 | 3.8648 | 3.4889 | 3.3979 | 6.7781 | 5.6434 | 5.3949 | 3.3979 | 16.9 | 0.51056 | 0.00031517 | 0.00031517
2698 | 0 | 4.797e-05 | 2699 | 3.9774 | 3.4892 | 3.3979 | 7.1561 | 5.6442 | 5.3949 | 3.3979 | 18.12 | 0.53278 | 0.00030259 | 0.00030259
2699 | 0 | 4.8615e-05 | 2700 | 4.0004 | 3.4893 | 3.3979 | 7.2354 | 5.6447 | 5.3949 | 3.3979 | 18.36 | 0.37278 | 0.00022166 | 0.00022166
2700 | 0 | 4.874e-05 | 2701 | 3.987 | 3.4894 | 3.3979 | 7.1889 | 5.645 | 5.3949 | 3.3979 | 18.22 | 0.24333 | 0.00017549 | 0.00017549
2701 | 0 | 4.8194e-05 | 2702 | 3.9176 | 3.4895 | 3.3979 | 6.9527 | 5.6452 | 5.3949 | 3.3979 | 17.48 | 0.27722 | 0.00019739 | 0.00019739
2702 | 0 | 4.8965e-05 | 2703 | 3.9379 | 3.4897 | 3.3979 | 7.0213 | 5.6456 | 5.3949 | 3.3979 | 17.7 | 0.31167 | 0.00023591 | 0.00023591
2703 | 0 | 4.7163e-05 | 2704 | 3.9268 | 3.4898 | 3.3979 | 6.9837 | 5.646 | 5.3949 | 3.3979 | 17.58 | 0.24815 | 0.00027393 | 0.00027393
2704 | 0 | 4.6548e-05 | 2705 | 3.9268 | 3.49 | 3.3979 | 6.9837 | 5.6465 | 5.3949 | 3.3979 | 17.58 | 0.24556 | 0.0002833 | 0.0002833
2705 | 0 | 4.9073e-05 | 2706 | 3.8648 | 3.4901 | 3.3979 | 6.7781 | 5.6468 | 5.3949 | 3.3979 | 16.9 | 0.17667 | 0.00019226 | 0.00019226
2706 | 0 | 4.9738e-05 | 2707 | 3.8381 | 3.4902 | 3.3979 | 6.6912 | 5.647 | 5.3949 | 3.3979 | 16.6 | 0.068333 | 0.00016084 | 0.00016084
2707 | 1.1766e-05 | 5.5022e-05 | 2708 | 3.6466 | 3.4903 | 3.3979 | 6.0972 | 5.6473 | 5.3949 | 3.3979 | 14.32 | 0.0027778 | 0.00013737 | 0.00013737
2708 | 3.1296e-05 | 5.5158e-05 | 2709 | 3.5654 | 3.4904 | 3.3979 | 5.8598 | 5.6478 | 5.3949 | 3.3979 | 13.28 | 0 | 8.0317e-05 | 8.0317e-05
2709 | 3.7076e-05 | 5.5911e-05 | 2710 | 3.5426 | 3.4906 | 3.3979 | 5.7948 | 5.6483 | 5.3949 | 3.3979 | 12.98 | 0 | 8.0468e-05 | 8.0468e-05
2710 | 5.2705e-05 | 5.8788e-05 | 2711 | 3.4834 | 3.4907 | 3.3979 | 5.6281 | 5.6485 | 5.3949 | 3.3979 | 12.18 | 0 | 8.0518e-05 | 8.0518e-05
2711 | 6.6584e-05 | 6.1237e-05 | 2712 | 3.4331 | 3.4908 | 3.3979 | 5.49 | 5.6488 | 5.3949 | 3.3979 | 11.48 | 0 | 8.0367e-05 | 8.0367e-05
2712 | 7.5386e-05 | 6.2385e-05 | 2713 | 3.4023 | 3.4909 | 3.3979 | 5.4066 | 5.6489 | 5.3949 | 3.3979 | 11.04 | 0 | 8.0518e-05 | 8.0518e-05
2713 | 9.7616e-05 | 6.6413e-05 | 2714 | 3.3275 | 3.4909 | 3.3979 | 5.2087 | 5.6492 | 5.3949 | 3.3979 | 9.94 | 0 | 8.0468e-05 | 8.0468e-05
2714 | 9.0714e-05 | 6.3322e-05 | 2715 | 3.3503 | 3.491 | 3.3979 | 5.2683 | 5.6493 | 5.3949 | 3.3979 | 10.28 | 0 | 8.0367e-05 | 8.0367e-05
2715 | 0.00010332 | 6.6987e-05 | 2716 | 3.309 | 3.491 | 3.3979 | 5.1607 | 5.6493 | 5.3949 | 3.3979 | 9.66 | 0 | 8.0065e-05 | 8.0065e-05
2716 | 0.0001119 | 6.7724e-05 | 2717 | 3.2816 | 3.4909 | 3.3979 | 5.0902 | 5.6492 | 5.3949 | 3.3979 | 9.24 | 0.0027778 | 8.0266e-05 | 8.0266e-05
2717 | 9.5583e-05 | 6.5042e-05 | 2718 | 3.3342 | 3.4909 | 3.3979 | 5.2261 | 5.649 | 5.3949 | 3.3979 | 10.04 | 0.051111 | 8.0418e-05 | 8.0418e-05
2718 | 8.4646e-05 | 6.3553e-05 | 2719 | 3.3706 | 3.4908 | 3.3979 | 5.3221 | 5.6489 | 5.3949 | 3.3979 | 10.58 | 0.13111 | 8.0468e-05 | 8.0468e-05
2719 | 6.2602e-05 | 5.9525e-05 | 2720 | 3.4473 | 3.491 | 3.3979 | 5.5288 | 5.6494 | 5.3949 | 3.3979 | 11.68 | 0.28 | 0.00014432 | 0.00014432
2720 | 2.8617e-05 | 5.3263e-05 | 2721 | 3.5761 | 3.4913 | 3.3979 | 5.8907 | 5.6503 | 5.3949 | 3.3979 | 13.42 | 0.43222 | 0.000184 | 0.000184
2721 | 2.2234e-06 | 4.8371e-05 | 2722 | 3.6902 | 3.4917 | 3.3979 | 6.2281 | 5.6514 | 5.3949 | 3.3979 | 14.86 | 0.51056 | 0.00032469 | 0.00032469
2722 | 0 | 4.6953e-05 | 2723 | 3.8188 | 3.4921 | 3.3979 | 6.6289 | 5.6524 | 5.3949 | 3.3979 | 16.38 | 0.50556 | 0.00031915 | 0.00031915
2723 | 0 | 4.8297e-05 | 2724 | 4.0004 | 3.4923 | 3.3979 | 7.2354 | 5.653 | 5.3949 | 3.3979 | 18.36 | 0.57 | 0.00022615 | 0.00022615
2724 | 0 | 4.8086e-05 | 2725 | 4.0139 | 3.4926 | 3.3979 | 7.2826 | 5.6539 | 5.3949 | 3.3979 | 18.5 | 0.47056 | 0.00017317 | 0.00017317
2725 | 0 | 4.8285e-05 | 2726 | 3.9473 | 3.4928 | 3.3979 | 7.0529 | 5.6543 | 5.3949 | 3.3979 | 17.8 | 0.64222 | 0.00020459 | 0.00020459
2726 | 0 | 4.7986e-05 | 2727 | 4.0887 | 3.4931 | 3.3979 | 7.5494 | 5.6551 | 5.3949 | 3.3979 | 19.26 | 0.51667 | 0.00023843 | 0.00023843
2727 | 0 | 4.7298e-05 | 2728 | 3.9379 | 3.4934 | 3.3979 | 7.0213 | 5.6562 | 5.3949 | 3.3979 | 17.7 | 0.29278 | 0.0002763 | 0.0002763
2728 | 0 | 4.7856e-05 | 2729 | 3.8829 | 3.4937 | 3.3979 | 6.8373 | 5.6569 | 5.3949 | 3.3979 | 17.1 | 0.23389 | 0.00027182 | 0.00027182
2729 | 0 | 4.9811e-05 | 2730 | 3.7979 | 3.4941 | 3.3979 | 6.5622 | 5.658 | 5.3949 | 3.3979 | 16.14 | 0.086111 | 0.00019306 | 0.00019306
2730 | 0 | 5.0349e-05 | 2731 | 3.705 | 3.4945 | 3.3979 | 6.273 | 5.6591 | 5.3949 | 3.3979 | 15.04 | 0.027778 | 0.00016048 | 0.00016048
2731 | 1.3597e-05 | 5.4736e-05 | 2732 | 3.6386 | 3.4949 | 3.3979 | 6.0735 | 5.6602 | 5.3949 | 3.3979 | 14.22 | 0.0027778 | 0.00013591 | 0.00013591
2732 | 3.3217e-05 | 5.7129e-05 | 2733 | 3.5578 | 3.4951 | 3.3979 | 5.838 | 5.6609 | 5.3949 | 3.3979 | 13.18 | 0 | 8.0569e-05 | 8.0569e-05
2733 | 5.5467e-05 | 5.966e-05 | 2734 | 3.4732 | 3.4953 | 3.3979 | 5.6 | 5.6613 | 5.3949 | 3.3979 | 12.04 | 0 | 8.0569e-05 | 8.0569e-05
2734 | 8.4243e-05 | 6.3983e-05 | 2735 | 3.372 | 3.4954 | 3.3979 | 5.3257 | 5.6617 | 5.3949 | 3.3979 | 10.6 | 0 | 8.0367e-05 | 8.0367e-05
2735 | 0.00011067 | 6.8789e-05 | 2736 | 3.2855 | 3.4956 | 3.3979 | 5.1002 | 5.6621 | 5.3949 | 3.3979 | 9.3 | 0 | 8.0367e-05 | 8.0367e-05
2736 | 0.00011682 | 6.9933e-05 | 2737 | 3.2662 | 3.4958 | 3.3979 | 5.0508 | 5.6628 | 5.3949 | 3.3979 | 9 | 0 | 8.0569e-05 | 8.0569e-05
2737 | 0.00011682 | 6.995e-05 | 2738 | 3.2662 | 3.4962 | 3.3979 | 5.0508 | 5.6638 | 5.3949 | 3.3979 | 9 | 0 | 8.0468e-05 | 8.0468e-05
2738 | 0.00011888 | 7.0342e-05 | 2739 | 3.2598 | 3.4966 | 3.3979 | 5.0346 | 5.6649 | 5.3949 | 3.3979 | 8.9 | 0 | 8.0418e-05 | 8.0418e-05
2739 | 0.00011682 | 6.9981e-05 | 2740 | 3.2662 | 3.4969 | 3.3979 | 5.0508 | 5.6659 | 5.3949 | 3.3979 | 9 | 0 | 8.0266e-05 | 8.0266e-05
2740 | 0.00012011 | 7.0436e-05 | 2741 | 3.256 | 3.4973 | 3.3979 | 5.0249 | 5.6669 | 5.3949 | 3.3979 | 8.84 | 0.0027778 | 8.0166e-05 | 8.0166e-05
2741 | 0.00012217 | 7.0023e-05 | 2742 | 3.2496 | 3.4975 | 3.3979 | 5.0088 | 5.6675 | 5.3949 | 3.3979 | 8.74 | 0.012222 | 8.0418e-05 | 8.0418e-05
2742 | 0.00011682 | 6.9566e-05 | 2743 | 3.2662 | 3.4978 | 3.3979 | 5.0508 | 5.6682 | 5.3949 | 3.3979 | 9 | 0.039444 | 8.0418e-05 | 8.0418e-05
2743 | 0.00012423 | 7.0114e-05 | 2744 | 3.2433 | 3.4981 | 3.3979 | 4.9928 | 5.6692 | 5.3949 | 3.3979 | 8.64 | 0.10889 | 0.00013289 | 0.00013289
2744 | 0.00010904 | 6.7328e-05 | 2745 | 3.2907 | 3.4985 | 3.3979 | 5.1135 | 5.6702 | 5.3949 | 3.3979 | 9.38 | 0.22111 | 0.00017473 | 0.00017473
2745 | 9.7616e-05 | 6.4761e-05 | 2746 | 3.3275 | 3.4989 | 3.3979 | 5.2087 | 5.6714 | 5.3949 | 3.3979 | 9.94 | 0.40278 | 0.00030546 | 0.00030546
2746 | 4.3684e-05 | 5.5187e-05 | 2747 | 3.5172 | 3.4993 | 3.3979 | 5.7228 | 5.6725 | 5.3949 | 3.3979 | 12.64 | 0.69944 | 0.0003182 | 0.0003182
2747 | 3.9246e-06 | 4.9977e-05 | 2748 | 3.682 | 3.4997 | 3.3979 | 6.2034 | 5.6735 | 5.3949 | 3.3979 | 14.76 | 0.71722 | 0.00022534 | 0.00022534
2748 | 0 | 4.9154e-05 | 2749 | 3.7892 | 3.5 | 3.3979 | 6.5348 | 5.6746 | 5.3949 | 3.3979 | 16.04 | 0.78333 | 0.00017488 | 0.00017488
2749 | 0 | 4.867e-05 | 2750 | 3.8648 | 3.5003 | 3.3979 | 6.7781 | 5.6753 | 5.3949 | 3.3979 | 16.9 | 0.77556 | 0.00020615 | 0.00020615
2750 | 0 | 4.8727e-05 | 2751 | 3.8829 | 3.5005 | 3.3979 | 6.8373 | 5.6758 | 5.3949 | 3.3979 | 17.1 | 0.67944 | 0.00023506 | 0.00023506
2751 | 0 | 4.7615e-05 | 2752 | 3.8956 | 3.5007 | 3.3979 | 6.8794 | 5.6764 | 5.3949 | 3.3979 | 17.24 | 0.54611 | 0.00028395 | 0.00028395
2752 | 0 | 4.724e-05 | 2753 | 3.9176 | 3.501 | 3.3979 | 6.9527 | 5.6773 | 5.3949 | 3.3979 | 17.48 | 0.37333 | 0.00027479 | 0.00027479
2753 | 0 | 4.9567e-05 | 2754 | 3.8188 | 3.5013 | 3.3979 | 6.6289 | 5.6781 | 5.3949 | 3.3979 | 16.38 | 0.21889 | 0.00018969 | 0.00018969
2754 | 2.2234e-06 | 5.0954e-05 | 2755 | 3.6902 | 3.5015 | 3.3979 | 6.2281 | 5.6788 | 5.3949 | 3.3979 | 14.86 | 0.068333 | 0.00016078 | 0.00016078
2755 | 2.633e-05 | 5.7724e-05 | 2756 | 3.5853 | 3.5018 | 3.3979 | 5.9174 | 5.6795 | 5.3949 | 3.3979 | 13.54 | 0.0027778 | 0.00012191 | 0.00012191
2756 | 5.7444e-05 | 6.041e-05 | 2757 | 3.466 | 3.502 | 3.3979 | 5.58 | 5.6801 | 5.3949 | 3.3979 | 11.94 | 0 | 8.0367e-05 | 8.0367e-05
2757 | 9.0714e-05 | 6.5093e-05 | 2758 | 3.3503 | 3.5022 | 3.3979 | 5.2683 | 5.6806 | 5.3949 | 3.3979 | 10.28 | 0 | 8.0569e-05 | 8.0569e-05
2758 | 0.0001119 | 6.9108e-05 | 2759 | 3.2816 | 3.5024 | 3.3979 | 5.0902 | 5.6811 | 5.3949 | 3.3979 | 9.24 | 0 | 8.0367e-05 | 8.0367e-05
2759 | 0.00012423 | 7.1553e-05 | 2760 | 3.2433 | 3.5025 | 3.3979 | 4.9928 | 5.6814 | 5.3949 | 3.3979 | 8.64 | 0 | 8.0418e-05 | 8.0418e-05
2760 | 0.00013703 | 7.3061e-05 | 2761 | 3.2046 | 3.5025 | 3.3979 | 4.896 | 5.6814 | 5.3949 | 3.3979 | 8.02 | 0 | 8.0418e-05 | 8.0418e-05
2761 | 0.00015113 | 7.5998e-05 | 2762 | 3.1632 | 3.5025 | 3.3979 | 4.7941 | 5.6814 | 5.3949 | 3.3979 | 7.34 | 0 | 8.0418e-05 | 8.0418e-05
2762 | 0.00018249 | 8.1594e-05 | 2763 | 3.0756 | 3.5024 | 3.3979 | 4.5836 | 5.6813 | 5.3949 | 3.3979 | 5.84 | 0 | 8.0418e-05 | 8.0418e-05
2763 | 0.00018753 | 8.2137e-05 | 2764 | 3.062 | 3.5024 | 3.3979 | 4.5516 | 5.6811 | 5.3949 | 3.3979 | 5.6 | 0 | 8.0468e-05 | 8.0468e-05
2764 | 0.00019343 | 8.3205e-05 | 2765 | 3.0464 | 3.5024 | 3.3979 | 4.5149 | 5.6811 | 5.3949 | 3.3979 | 5.32 | 0.005 | 8.0418e-05 | 8.0418e-05
2765 | 0.00019807 | 8.3855e-05 | 2766 | 3.0342 | 3.5023 | 3.3979 | 4.4864 | 5.6808 | 5.3949 | 3.3979 | 5.1 | 0.068333 | 8.0468e-05 | 8.0468e-05
2766 | 0.00015613 | 7.6627e-05 | 2767 | 3.1489 | 3.5023 | 3.3979 | 4.7591 | 5.6808 | 5.3949 | 3.3979 | 7.1 | 0.22111 | 8.0367e-05 | 8.0367e-05
2767 | 0.00012546 | 7.0473e-05 | 2768 | 3.2395 | 3.5023 | 3.3979 | 4.9833 | 5.681 | 5.3949 | 3.3979 | 8.58 | 0.38833 | 0.0001415 | 0.0001415
2768 | 8.6666e-05 | 6.321e-05 | 2769 | 3.3638 | 3.5025 | 3.3979 | 5.304 | 5.6813 | 5.3949 | 3.3979 | 10.48 | 0.55611 | 0.00017665 | 0.00017665
2769 | 5.0737e-05 | 5.6427e-05 | 2770 | 3.4907 | 3.5027 | 3.3979 | 5.6484 | 5.682 | 5.3949 | 3.3979 | 12.28 | 0.68778 | 0.00031563 | 0.00031563
2770 | 2.1789e-05 | 4.9289e-05 | 2771 | 3.604 | 3.5029 | 3.3979 | 5.9716 | 5.6826 | 5.3949 | 3.3979 | 13.78 | 0.77722 | 0.00031517 | 0.00031517
2771 | 1.3597e-05 | 5.1169e-05 | 2772 | 3.6386 | 3.5032 | 3.3979 | 6.0735 | 5.6835 | 5.3949 | 3.3979 | 14.22 | 0.82778 | 0.00022267 | 0.00022267
2772 | 5.9354e-07 | 4.8164e-05 | 2773 | 3.6984 | 3.5036 | 3.3979 | 6.253 | 5.6845 | 5.3949 | 3.3979 | 14.96 | 0.82778 | 0.00017473 | 0.00017473
2773 | 0 | 4.8853e-05 | 2774 | 3.7721 | 3.504 | 3.3979 | 6.4808 | 5.6856 | 5.3949 | 3.3979 | 15.84 | 0.77944 | 0.0002051 | 0.0002051
2774 | 0 | 4.8507e-05 | 2775 | 3.7433 | 3.5045 | 3.3979 | 6.3908 | 5.687 | 5.3949 | 3.3979 | 15.5 | 0.68944 | 0.00023818 | 0.00023818
2775 | 0 | 4.7504e-05 | 2776 | 3.7534 | 3.5048 | 3.3979 | 6.4223 | 5.688 | 5.3949 | 3.3979 | 15.62 | 0.55944 | 0.00028768 | 0.00028768
2776 | 0 | 4.7706e-05 | 2777 | 3.705 | 3.5051 | 3.3979 | 6.273 | 5.6888 | 5.3949 | 3.3979 | 15.04 | 0.38833 | 0.00027096 | 0.00027096
2777 | 1.3597e-05 | 5.1916e-05 | 2778 | 3.6386 | 3.5054 | 3.3979 | 6.0735 | 5.6895 | 5.3949 | 3.3979 | 14.22 | 0.22444 | 0.00019211 | 0.00019211
2778 | 4.1735e-05 | 5.7553e-05 | 2779 | 3.5247 | 3.5056 | 3.3979 | 5.7438 | 5.6901 | 5.3949 | 3.3979 | 12.74 | 0.073333 | 0.00016114 | 0.00016114
2779 | 8.0211e-05 | 6.6242e-05 | 2780 | 3.3857 | 3.5057 | 3.3979 | 5.3622 | 5.6905 | 5.3949 | 3.3979 | 10.8 | 0.005 | 0.00013722 | 0.00013722
2780 | 0.00011395 | 7.1232e-05 | 2781 | 3.2752 | 3.5058 | 3.3979 | 5.0737 | 5.6908 | 5.3949 | 3.3979 | 9.14 | 0 | 8.0166e-05 | 8.0166e-05
2781 | 0.00010536 | 6.847e-05 | 2782 | 3.3024 | 3.5059 | 3.3979 | 5.1437 | 5.691 | 5.3949 | 3.3979 | 9.56 | 0 | 8.0418e-05 | 8.0418e-05
2782 | 0.00012011 | 7.0733e-05 | 2783 | 3.256 | 3.506 | 3.3979 | 5.0249 | 5.6914 | 5.3949 | 3.3979 | 8.84 | 0 | 8.0367e-05 | 8.0367e-05
2783 | 0.00013703 | 7.3123e-05 | 2784 | 3.2046 | 3.5061 | 3.3979 | 4.896 | 5.6916 | 5.3949 | 3.3979 | 8.02 | 0 | 8.0569e-05 | 8.0569e-05
2784 | 0.00018039 | 8.1126e-05 | 2785 | 3.0813 | 3.5062 | 3.3979 | 4.597 | 5.6919 | 5.3949 | 3.3979 | 5.94 | 0 | 8.0518e-05 | 8.0518e-05
2785 | 0.00020863 | 8.6153e-05 | 2786 | 2.4054 | 3.5064 | 3.3979 | 3.5384 | 5.6923 | 5.3949 | 3.3979 | 4.6 | 0 | 8.0518e-05 | 8.0518e-05
2786 | 0.00022388 | 8.8954e-05 | 2787 | 2.3746 | 3.5064 | 3.3979 | 3.4679 | 5.6923 | 5.3949 | 3.3979 | 3.88 | 0 | 8.0518e-05 | 8.0518e-05
2787 | 0.00021582 | 8.7136e-05 | 2788 | 2.3907 | 3.5061 | 3.3979 | 3.5048 | 5.6917 | 5.3949 | 3.3979 | 4.26 | 0 | 8.0115e-05 | 8.0115e-05
2788 | 0.00022728 | 8.9459e-05 | 2789 | 2.3678 | 3.5058 | 3.3979 | 3.4526 | 5.6908 | 5.3949 | 3.3979 | 3.72 | 0.0055556 | 8.0418e-05 | 8.0418e-05
2789 | 0.00021582 | 8.646e-05 | 2790 | 2.3907 | 3.5055 | 3.3979 | 3.5048 | 5.6898 | 5.3949 | 3.3979 | 4.26 | 0.075556 | 8.0115e-05 | 8.0115e-05
2790 | 0.00019807 | 8.3736e-05 | 2791 | 3.0342 | 3.5052 | 3.3979 | 4.4864 | 5.6891 | 5.3949 | 3.3979 | 5.1 | 0.23389 | 8.0569e-05 | 8.0569e-05
2791 | 0.00013496 | 7.1884e-05 | 2792 | 3.2108 | 3.5051 | 3.3979 | 4.9114 | 5.6887 | 5.3949 | 3.3979 | 8.12 | 0.40333 | 8.0418e-05 | 8.0418e-05
2792 | 6.6584e-05 | 5.9386e-05 | 2793 | 3.4331 | 3.505 | 3.3979 | 5.49 | 5.6885 | 5.3949 | 3.3979 | 11.48 | 0.57 | 8.0418e-05 | 8.0418e-05
2793 | 2.633e-05 | 5.2162e-05 | 2794 | 3.5853 | 3.5051 | 3.3979 | 5.9174 | 5.6886 | 5.3949 | 3.3979 | 13.54 | 0.70056 | 8.0518e-05 | 8.0518e-05
2794 | 0 | 4.6242e-05 | 2795 | 3.7449 | 3.5053 | 3.3979 | 6.396 | 5.6893 | 5.3949 | 3.3979 | 15.52 | 0.79722 | 8.0367e-05 | 8.0367e-05
2795 | 0 | 4.8915e-05 | 2796 | 3.7979 | 3.5057 | 3.3979 | 6.5622 | 5.6904 | 5.3949 | 3.3979 | 16.14 | 0.835 | 8.0317e-05 | 8.0317e-05
2796 | 0 | 4.8368e-05 | 2797 | 3.8774 | 3.5061 | 3.3979 | 6.8195 | 5.6914 | 5.3949 | 3.3979 | 17.04 | 0.83222 | 8.0518e-05 | 8.0518e-05
2797 | 0 | 4.8884e-05 | 2798 | 3.9473 | 3.5063 | 3.3979 | 7.0529 | 5.6922 | 5.3949 | 3.3979 | 17.8 | 0.78333 | 8.0367e-05 | 8.0367e-05
2798 | 0 | 4.8822e-05 | 2799 | 4.0139 | 3.5065 | 3.3979 | 7.2826 | 5.6926 | 5.3949 | 3.3979 | 18.5 | 0.68944 | 8.0367e-05 | 8.0367e-05
2799 | 0 | 4.7163e-05 | 2800 | 4.049 | 3.5067 | 3.3979 | 7.4066 | 5.6932 | 5.3949 | 3.3979 | 18.86 | 0.55944 | 8.0367e-05 | 8.0367e-05
2800 | 0 | 4.7648e-05 | 2801 | 3.9661 | 3.5068 | 3.3979 | 7.117 | 5.6936 | 5.3949 | 3.3979 | 18 | 0.39278 | 8.0569e-05 | 8.0569e-05
2801 | 0 | 4.9545e-05 | 2802 | 3.8847 | 3.5069 | 3.3979 | 6.8433 | 5.6938 | 5.3949 | 3.3979 | 17.12 | 0.23111 | 8.0569e-05 | 8.0569e-05
2802 | 0 | 5.0082e-05 | 2803 | 3.7149 | 3.507 | 3.3979 | 6.3033 | 5.694 | 5.3949 | 3.3979 | 15.16 | 0.075556 | 8.0418e-05 | 8.0418e-05
2803 | 6.4193e-05 | 6.4705e-05 | 2804 | 3.4416 | 3.5071 | 3.3979 | 5.5132 | 5.6942 | 5.3949 | 3.3979 | 11.6 | 0.0055556 | 8.0569e-05 | 8.0569e-05
2804 | 9.7616e-05 | 6.6945e-05 | 2805 | 3.3275 | 3.5073 | 3.3979 | 5.2087 | 5.6948 | 5.3949 | 3.3979 | 9.94 | 0 | 8.0266e-05 | 8.0266e-05
2805 | 0.0001197 | 7.0862e-05 | 2806 | 3.2572 | 3.5074 | 3.3979 | 5.0281 | 5.6953 | 5.3949 | 3.3979 | 8.86 | 0 | 8.0569e-05 | 8.0569e-05
2806 | 0.00012835 | 7.1664e-05 | 2807 | 3.2307 | 3.5075 | 3.3979 | 4.9612 | 5.6956 | 5.3949 | 3.3979 | 8.44 | 0 | 8.0367e-05 | 8.0367e-05
2807 | 0.00015613 | 7.7142e-05 | 2808 | 3.1489 | 3.5076 | 3.3979 | 4.7591 | 5.6957 | 5.3949 | 3.3979 | 7.1 | 0 | 8.0418e-05 | 8.0418e-05
2808 | 0.00019596 | 8.3848e-05 | 2809 | 3.0397 | 3.5076 | 3.3979 | 4.4993 | 5.6957 | 5.3949 | 3.3979 | 5.2 | 0 | 8.0468e-05 | 8.0468e-05
2809 | 0.00020863 | 8.6252e-05 | 2810 | 2.4054 | 3.5076 | 3.3979 | 3.5384 | 5.6956 | 5.3949 | 3.3979 | 4.6 | 0 | 8.0418e-05 | 8.0418e-05
2810 | 0.00022218 | 8.8565e-05 | 2811 | 2.3779 | 3.5074 | 3.3979 | 3.4756 | 5.6952 | 5.3949 | 3.3979 | 3.96 | 0 | 8.0418e-05 | 8.0418e-05
2811 | 0.00022898 | 8.9368e-05 | 2812 | 2.3644 | 3.5072 | 3.3979 | 3.445 | 5.6948 | 5.3949 | 3.3979 | 3.64 | 0 | 8.0468e-05 | 8.0468e-05
2812 | 0.00023919 | 9.1624e-05 | 2813 | 2.3445 | 3.5071 | 3.3979 | 3.4001 | 5.6944 | 5.3949 | 3.3979 | 3.16 | 0.0055556 | 8.0418e-05 | 8.0418e-05
2813 | 0.00021413 | 8.7018e-05 | 2814 | 2.3942 | 3.507 | 3.3979 | 3.5126 | 5.694 | 5.3949 | 3.3979 | 4.34 | 0.080556 | 8.0518e-05 | 8.0518e-05
2814 | 0.00014781 | 7.4559e-05 | 2815 | 3.1729 | 3.5068 | 3.3979 | 4.8177 | 5.6936 | 5.3949 | 3.3979 | 7.5 | 0.23833 | 8.0569e-05 | 8.0569e-05
2815 | 9.9651e-05 | 6.6074e-05 | 2816 | 3.3209 | 3.5068 | 3.3979 | 5.1915 | 5.6936 | 5.3949 | 3.3979 | 9.84 | 0.40778 | 8.0266e-05 | 8.0266e-05
2816 | 1.3597e-05 | 5.07e-05 | 2817 | 3.6386 | 3.5069 | 3.3979 | 6.0735 | 5.6937 | 5.3949 | 3.3979 | 14.22 | 0.57444 | 8.0418e-05 | 8.0418e-05
2817 | 0 | 4.8567e-05 | 2818 | 3.8293 | 3.5068 | 3.3979 | 6.6628 | 5.6936 | 5.3949 | 3.3979 | 16.5 | 0.70389 | 8.0367e-05 | 8.0367e-05
2818 | 0 | 4.8543e-05 | 2819 | 3.9774 | 3.5067 | 3.3979 | 7.1561 | 5.6933 | 5.3949 | 3.3979 | 18.12 | 0.79833 | 8.0418e-05 | 8.0418e-05
2819 | 0 | 4.8783e-05 | 2820 | 4.0352 | 3.5065 | 3.3979 | 7.3578 | 5.6927 | 5.3949 | 3.3979 | 18.72 | 0.83222 | 8.0367e-05 | 8.0367e-05
2820 | 0 | 4.8647e-05 | 2821 | 4.1231 | 3.5063 | 3.3979 | 7.6752 | 5.6922 | 5.3949 | 3.3979 | 19.6 | 0.83611 | 8.0266e-05 | 8.0266e-05
2821 | 0 | 4.8412e-05 | 2822 | 4.2235 | 3.5062 | 3.3979 | 8.0543 | 5.692 | 5.3949 | 3.3979 | 20.56 | 0.79278 | 8.0418e-05 | 8.0418e-05
2822 | 0 | 4.8566e-05 | 2823 | 4.3043 | 3.5061 | 3.3979 | 8.373 | 5.6916 | 5.3949 | 3.3979 | 21.3 | 0.69611 | 8.0317e-05 | 8.0317e-05
2823 | 0 | 4.837e-05 | 2824 | 4.3043 | 3.5061 | 3.3979 | 8.373 | 5.6914 | 5.3949 | 3.3979 | 21.3 | 0.57167 | 8.0518e-05 | 8.0518e-05
2824 | 0 | 4.7923e-05 | 2825 | 4.3244 | 3.5061 | 3.3979 | 8.4544 | 5.6915 | 5.3949 | 3.3979 | 21.48 | 0.40333 | 8.0468e-05 | 8.0468e-05
2825 | 0 | 4.7934e-05 | 2826 | 4.2107 | 3.5061 | 3.3979 | 8.0049 | 5.6917 | 5.3949 | 3.3979 | 20.44 | 0.23556 | 8.0367e-05 | 8.0367e-05
2826 | 0 | 4.8008e-05 | 2827 | 4.049 | 3.5062 | 3.3979 | 7.4066 | 5.6918 | 5.3949 | 3.3979 | 18.86 | 0.063333 | 8.0266e-05 | 8.0266e-05
2827 | 0 | 4.8166e-05 | 2828 | 3.7066 | 3.5063 | 3.3979 | 6.2781 | 5.692 | 5.3949 | 3.3979 | 15.06 | 0.0027778 | 8.0518e-05 | 8.0518e-05
2828 | 6.9378e-05 | 6.0983e-05 | 2829 | 3.4232 | 3.5064 | 3.3979 | 5.4632 | 5.6923 | 5.3949 | 3.3979 | 11.34 | 0 | 8.0569e-05 | 8.0569e-05
2829 | 0.00010863 | 6.7595e-05 | 2830 | 3.292 | 3.5063 | 3.3979 | 5.1168 | 5.6921 | 5.3949 | 3.3979 | 9.4 | 0 | 8.0569e-05 | 8.0569e-05
2830 | 0.00012835 | 7.0487e-05 | 2831 | 3.2307 | 3.506 | 3.3979 | 4.9612 | 5.6913 | 5.3949 | 3.3979 | 8.44 | 0 | 8.0468e-05 | 8.0468e-05
2831 | 0.00014449 | 7.3386e-05 | 2832 | 3.1826 | 3.5056 | 3.3979 | 4.8415 | 5.6902 | 5.3949 | 3.3979 | 7.66 | 0 | 8.0569e-05 | 8.0569e-05
2832 | 0.00017871 | 7.9975e-05 | 2833 | 3.0859 | 3.5053 | 3.3979 | 4.6079 | 5.6892 | 5.3949 | 3.3979 | 6.02 | 0 | 8.0518e-05 | 8.0518e-05
2833 | 0.00018249 | 8.0872e-05 | 2834 | 3.0756 | 3.5051 | 3.3979 | 4.5836 | 5.6888 | 5.3949 | 3.3979 | 5.84 | 0 | 8.0518e-05 | 8.0518e-05
2834 | 0.00019343 | 8.2612e-05 | 2835 | 3.0464 | 3.505 | 3.3979 | 4.5149 | 5.6885 | 5.3949 | 3.3979 | 5.32 | 0 | 8.0468e-05 | 8.0468e-05
2835 | 0.00019343 | 8.2872e-05 | 2836 | 3.0464 | 3.505 | 3.3979 | 4.5149 | 5.6884 | 5.3949 | 3.3979 | 5.32 | 0 | 8.0569e-05 | 8.0569e-05
2836 | 0.00018964 | 8.219e-05 | 2837 | 3.0564 | 3.505 | 3.3979 | 4.5384 | 5.6885 | 5.3949 | 3.3979 | 5.5 | 0.0055556 | 8.0468e-05 | 8.0468e-05
2837 | 0.00013868 | 7.3273e-05 | 2838 | 3.1997 | 3.5051 | 3.3979 | 4.8838 | 5.6888 | 5.3949 | 3.3979 | 7.94 | 0.075556 | 8.0518e-05 | 8.0518e-05
2838 | 7.4183e-05 | 6.1533e-05 | 2839 | 3.4064 | 3.5053 | 3.3979 | 5.4178 | 5.6893 | 5.3949 | 3.3979 | 11.1 | 0.22111 | 8.0418e-05 | 8.0418e-05
2839 | 5.6659e-06 | 4.9029e-05 | 2840 | 3.6739 | 3.5055 | 3.3979 | 6.179 | 5.6898 | 5.3949 | 3.3979 | 14.66 | 0.39333 | 0.00013959 | 0.00013959
2840 | 0 | 4.7976e-05 | 2841 | 3.8381 | 3.5056 | 3.3979 | 6.6912 | 5.6902 | 5.3949 | 3.3979 | 16.6 | 0.51056 | 0.00018319 | 0.00018319
2841 | 0 | 4.8051e-05 | 2842 | 3.8956 | 3.5057 | 3.3979 | 6.8794 | 5.6905 | 5.3949 | 3.3979 | 17.24 | 0.55 | 0.00030314 | 0.00030314
2842 | 0 | 4.7688e-05 | 2843 | 4.0648 | 3.5058 | 3.3979 | 7.4631 | 5.6908 | 5.3949 | 3.3979 | 19.02 | 0.72889 | 0.00030102 | 0.00030102
2843 | 0 | 4.7974e-05 | 2844 | 4.198 | 3.506 | 3.3979 | 7.956 | 5.6913 | 5.3949 | 3.3979 | 20.32 | 0.82056 | 0.00022398 | 0.00022398
2844 | 0 | 4.7018e-05 | 2845 | 4.2472 | 3.5061 | 3.3979 | 8.1465 | 5.6916 | 5.3949 | 3.3979 | 20.78 | 0.75056 | 0.00017383 | 0.00017383
2845 | 0 | 4.7195e-05 | 2846 | 4.3905 | 3.5063 | 3.3979 | 8.7277 | 5.6921 | 5.3949 | 3.3979 | 22.06 | 0.75111 | 0.00020062 | 0.00020062
2846 | 0 | 4.5953e-05 | 2847 | 4.4021 | 3.5064 | 3.3979 | 8.7766 | 5.6925 | 5.3949 | 3.3979 | 22.16 | 0.665 | 0.00022927 | 0.00022927
2847 | 0 | 4.5844e-05 | 2848 | 4.461 | 3.5066 | 3.3979 | 9.0297 | 5.6929 | 5.3949 | 3.3979 | 22.66 | 0.52278 | 0.00027167 | 0.00027167
2848 | 0 | 4.6858e-05 | 2849 | 4.4184 | 3.5067 | 3.3979 | 8.846 | 5.6933 | 5.3949 | 3.3979 | 22.3 | 0.36444 | 0.00028018 | 0.00028018
2849 | 0 | 4.9414e-05 | 2850 | 4.3698 | 3.5068 | 3.3979 | 8.641 | 5.6935 | 5.3949 | 3.3979 | 21.88 | 0.21611 | 0.00018949 | 0.00018949
2850 | 0 | 5.0108e-05 | 2851 | 4.2624 | 3.5069 | 3.3979 | 8.2062 | 5.6937 | 5.3949 | 3.3979 | 20.92 | 0.056111 | 0.00016094 | 0.00016094
2851 | 0 | 5.1543e-05 | 2852 | 4.0549 | 3.5071 | 3.3979 | 7.4277 | 5.6943 | 5.3949 | 3.3979 | 18.92 | 0.0055556 | 0.00011949 | 0.00011949
2852 | 0 | 5.1384e-05 | 2853 | 3.847 | 3.5074 | 3.3979 | 6.72 | 5.6951 | 5.3949 | 3.3979 | 16.7 | 0 | 8.0418e-05 | 8.0418e-05
2853 | 0 | 4.9056e-05 | 2854 | 3.7149 | 3.5076 | 3.3979 | 6.3033 | 5.6959 | 5.3949 | 3.3979 | 15.16 | 0 | 8.0216e-05 | 8.0216e-05
2854 | 1.3597e-05 | 5.1379e-05 | 2855 | 3.6386 | 3.5079 | 3.3979 | 6.0735 | 5.6966 | 5.3949 | 3.3979 | 14.22 | 0 | 8.0367e-05 | 8.0367e-05
2855 | 6.2602e-05 | 6.0534e-05 | 2856 | 3.4473 | 3.5081 | 3.3979 | 5.5288 | 5.6971 | 5.3949 | 3.3979 | 11.68 | 0 | 8.0166e-05 | 8.0166e-05
2856 | 8.4243e-05 | 6.4604e-05 | 2857 | 3.372 | 3.5081 | 3.3979 | 5.3257 | 5.6971 | 5.3949 | 3.3979 | 10.6 | 0 | 8.0418e-05 | 8.0418e-05
2857 | 0.00010128 | 6.7013e-05 | 2858 | 3.3156 | 3.508 | 3.3979 | 5.1777 | 5.6968 | 5.3949 | 3.3979 | 9.76 | 0 | 8.0367e-05 | 8.0367e-05
2858 | 0.00011559 | 6.9441e-05 | 2859 | 3.27 | 3.5078 | 3.3979 | 5.0606 | 5.6962 | 5.3949 | 3.3979 | 9.06 | 0 | 8.0367e-05 | 8.0367e-05
2859 | 0.00012546 | 7.1066e-05 | 2860 | 3.2395 | 3.5075 | 3.3979 | 4.9833 | 5.6954 | 5.3949 | 3.3979 | 8.58 | 0 | 8.0317e-05 | 8.0317e-05
2860 | 0.00013 | 7.1903e-05 | 2861 | 3.2257 | 3.5072 | 3.3979 | 4.9486 | 5.6946 | 5.3949 | 3.3979 | 8.36 | 0.0055556 | 8.0418e-05 | 8.0418e-05
2861 | 0.00011682 | 6.9369e-05 | 2862 | 3.2662 | 3.5069 | 3.3979 | 5.0508 | 5.6939 | 5.3949 | 3.3979 | 9 | 0.073333 | 8.0468e-05 | 8.0468e-05
2862 | 4.5638e-05 | 5.6154e-05 | 2863 | 3.5098 | 3.5067 | 3.3979 | 5.7019 | 5.6933 | 5.3949 | 3.3979 | 12.54 | 0.195 | 8.0518e-05 | 8.0518e-05
2863 | 2.2234e-06 | 4.8324e-05 | 2864 | 3.6902 | 3.5066 | 3.3979 | 6.2281 | 5.6928 | 5.3949 | 3.3979 | 14.86 | 0.36944 | 0.00014346 | 0.00014346
2864 | 0 | 4.7605e-05 | 2865 | 3.8648 | 3.5063 | 3.3979 | 6.7781 | 5.6921 | 5.3949 | 3.3979 | 16.9 | 0.53056 | 0.0001777 | 0.0001777
2865 | 0 | 4.7024e-05 | 2866 | 4.0236 | 3.5059 | 3.3979 | 7.3166 | 5.691 | 5.3949 | 3.3979 | 18.6 | 0.67667 | 0.00031024 | 0.00031024
2866 | 0 | 4.4236e-05 | 2867 | 4.1334 | 3.5054 | 3.3979 | 7.7131 | 5.6896 | 5.3949 | 3.3979 | 19.7 | 0.58278 | 0.00030349 | 0.00030349
2867 | 0 | 4.9222e-05 | 2868 | 4.198 | 3.505 | 3.3979 | 7.956 | 5.6884 | 5.3949 | 3.3979 | 20.32 | 0.70222 | 0.00021925 | 0.00021925
2868 | 0 | 4.8912e-05 | 2869 | 4.3356 | 3.5045 | 3.3979 | 8.5003 | 5.6869 | 5.3949 | 3.3979 | 21.58 | 0.78833 | 0.0001765 | 0.0001765
2869 | 0 | 4.8915e-05 | 2870 | 4.3812 | 3.5039 | 3.3979 | 8.689 | 5.6854 | 5.3949 | 3.3979 | 21.98 | 0.72222 | 0.00021235 | 0.00021235
2870 | 0 | 4.8731e-05 | 2871 | 4.4396 | 3.5034 | 3.3979 | 8.9369 | 5.6839 | 5.3949 | 3.3979 | 22.48 | 0.66778 | 0.00022917 | 0.00022917
2871 | 0 | 4.7401e-05 | 2872 | 4.5537 | 3.5029 | 3.3979 | 9.4436 | 5.6826 | 5.3949 | 3.3979 | 23.42 | 0.54722 | 0.00027721 | 0.00027721
2872 | 0 | 4.7994e-05 | 2873 | 4.4899 | 3.5024 | 3.3979 | 9.1564 | 5.6812 | 5.3949 | 3.3979 | 22.9 | 0.38389 | 0.00028239 | 0.00028239
2873 | 0 | 5.01e-05 | 2874 | 4.4302 | 3.5018 | 3.3979 | 8.8963 | 5.6796 | 5.3949 | 3.3979 | 22.4 | 0.22444 | 0.00019342 | 0.00019342
2874 | 0 | 5.0743e-05 | 2875 | 4.2472 | 3.5014 | 3.3979 | 8.1465 | 5.6785 | 5.3949 | 3.3979 | 20.78 | 0.051111 | 0.00016089 | 0.00016089
2875 | 0 | 5.1253e-05 | 2876 | 3.9268 | 3.501 | 3.3979 | 6.9837 | 5.6774 | 5.3949 | 3.3979 | 17.58 | 0.0055556 | 0.00012005 | 0.00012005
2876 | 5.6659e-06 | 5.2592e-05 | 2877 | 3.6739 | 3.5007 | 3.3979 | 6.179 | 5.6763 | 5.3949 | 3.3979 | 14.66 | 0 | 8.0166e-05 | 8.0166e-05
2877 | 3.1296e-05 | 5.4453e-05 | 2878 | 3.5654 | 3.5003 | 3.3979 | 5.8598 | 5.6754 | 5.3949 | 3.3979 | 13.28 | 0 | 8.0418e-05 | 8.0418e-05
2878 | 0 | 4.9347e-05 | 2879 | 3.7149 | 3.5 | 3.3979 | 6.3033 | 5.6745 | 5.3949 | 3.3979 | 15.16 | 0 | 8.0468e-05 | 8.0468e-05
2879 | 3.7076e-05 | 5.6455e-05 | 2880 | 3.5426 | 3.4996 | 3.3979 | 5.7948 | 5.6734 | 5.3949 | 3.3979 | 12.98 | 0 | 8.0317e-05 | 8.0317e-05
2880 | 6.6584e-05 | 6.1467e-05 | 2881 | 3.4331 | 3.4992 | 3.3979 | 5.49 | 5.6723 | 5.3949 | 3.3979 | 11.48 | 0 | 8.0418e-05 | 8.0418e-05
2881 | 9.4771e-05 | 6.5786e-05 | 2882 | 3.3368 | 3.4989 | 3.3979 | 5.2331 | 5.6714 | 5.3949 | 3.3979 | 10.08 | 0 | 8.0518e-05 | 8.0518e-05
2882 | 0.00011027 | 6.8341e-05 | 2883 | 3.2868 | 3.4987 | 3.3979 | 5.1035 | 5.6708 | 5.3949 | 3.3979 | 9.32 | 0 | 8.0317e-05 | 8.0317e-05
2883 | 0.00012217 | 7.0564e-05 | 2884 | 3.2496 | 3.4985 | 3.3979 | 5.0088 | 5.6703 | 5.3949 | 3.3979 | 8.74 | 0 | 8.0216e-05 | 8.0216e-05
2884 | 0.00012835 | 7.1636e-05 | 2885 | 3.2307 | 3.4983 | 3.3979 | 4.9612 | 5.6696 | 5.3949 | 3.3979 | 8.44 | 0.0072222 | 8.0418e-05 | 8.0418e-05
2885 | 0.00012217 | 7.0545e-05 | 2886 | 3.2496 | 3.498 | 3.3979 | 5.0088 | 5.6689 | 5.3949 | 3.3979 | 8.74 | 0.083333 | 8.0569e-05 | 8.0569e-05
2886 | 4.3684e-05 | 5.5908e-05 | 2887 | 3.5172 | 3.4978 | 3.3979 | 5.7228 | 5.6682 | 5.3949 | 3.3979 | 12.64 | 0.23611 | 8.0468e-05 | 8.0468e-05
2887 | 0 | 4.8012e-05 | 2888 | 3.8188 | 3.4975 | 3.3979 | 6.6289 | 5.6674 | 5.3949 | 3.3979 | 16.38 | 0.39667 | 8.0317e-05 | 8.0317e-05
2888 | 0 | 4.7512e-05 | 2889 | 4.0787 | 3.4972 | 3.3979 | 7.5132 | 5.6665 | 5.3949 | 3.3979 | 19.16 | 0.55222 | 8.0065e-05 | 8.0065e-05
2889 | 0 | 4.838e-05 | 2890 | 4.2624 | 3.4967 | 3.3979 | 8.2062 | 5.6653 | 5.3949 | 3.3979 | 20.92 | 0.68111 | 8.0518e-05 | 8.0518e-05
2890 | 0 | 4.8543e-05 | 2891 | 4.4184 | 3.4961 | 3.3979 | 8.846 | 5.6637 | 5.3949 | 3.3979 | 22.3 | 0.65333 | 8.0115e-05 | 8.0115e-05
2891 | 0 | 4.8759e-05 | 2892 | 4.4996 | 3.4955 | 3.3979 | 9.1995 | 5.6619 | 5.3949 | 3.3979 | 22.98 | 0.73444 | 8.0518e-05 | 8.0518e-05
2892 | 0 | 4.7859e-05 | 2893 | 4.6581 | 3.4949 | 3.3979 | 9.935 | 5.6601 | 5.3949 | 3.3979 | 24.24 | 0.80167 | 8.0216e-05 | 8.0216e-05
2893 | 0 | 4.8527e-05 | 2894 | 4.6975 | 3.4942 | 3.3979 | 10 | 5.6584 | 5.3949 | 3.3979 | 24.54 | 0.76056 | 8.0468e-05 | 8.0468e-05
2894 | 0 | 4.8369e-05 | 2895 | 4.7894 | 3.4936 | 3.3979 | 10 | 5.6565 | 5.3949 | 3.3979 | 25.22 | 0.63444 | 8.0266e-05 | 8.0266e-05
2895 | 0 | 4.796e-05 | 2896 | 4.7977 | 3.4928 | 3.3979 | 10 | 5.6544 | 5.3949 | 3.3979 | 25.28 | 0.54739 | 8.0418e-05 | 8.0418e-05
2896 | 0 | 4.7792e-05 | 2897 | 4.7322 | 3.4921 | 3.3979 | 10 | 5.6525 | 5.3949 | 3.3979 | 24.8 | 0.40389 | 8.0266e-05 | 8.0266e-05
2897 | 0 | 4.7868e-05 | 2898 | 4.6581 | 3.4915 | 3.3979 | 9.935 | 5.6507 | 5.3949 | 3.3979 | 24.24 | 0.23944 | 8.0468e-05 | 8.0468e-05
2898 | 0 | 4.7908e-05 | 2899 | 4.3538 | 3.4909 | 3.3979 | 8.5748 | 5.649 | 5.3949 | 3.3979 | 21.74 | 0.089444 | 8.0468e-05 | 8.0468e-05
2899 | 0 | 4.779e-05 | 2900 | 4.0139 | 3.4904 | 3.3979 | 7.2826 | 5.6476 | 5.3949 | 3.3979 | 18.5 | 0.0072222 | 8.0418e-05 | 8.0418e-05
2900 | 0 | 4.7014e-05 | 2901 | 3.7332 | 3.4899 | 3.3979 | 6.3597 | 5.6464 | 5.3949 | 3.3979 | 15.38 | 0 | 8.0569e-05 | 8.0569e-05
2901 | 2.1789e-05 | 5.1988e-05 | 2902 | 3.604 | 3.4894 | 3.3979 | 5.9716 | 5.645 | 5.3949 | 3.3979 | 13.78 | 0 | 8.0065e-05 | 8.0065e-05
2902 | 5.0737e-05 | 5.7295e-05 | 2903 | 3.4907 | 3.4889 | 3.3979 | 5.6484 | 5.6435 | 5.3949 | 3.3979 | 12.28 | 0 | 8.0015e-05 | 8.0015e-05
2903 | 6.2204e-05 | 5.9296e-05 | 2904 | 3.4488 | 3.4883 | 3.3979 | 5.5327 | 5.6418 | 5.3949 | 3.3979 | 11.7 | 0 | 8.0166e-05 | 8.0166e-05
2904 | 8.0211e-05 | 6.1627e-05 | 2905 | 3.3857 | 3.4878 | 3.3979 | 5.3622 | 5.6405 | 5.3949 | 3.3979 | 10.8 | 0 | 8.0367e-05 | 8.0367e-05
2905 | 9.5583e-05 | 6.4999e-05 | 2906 | 3.3342 | 3.4873 | 3.3979 | 5.2261 | 5.6392 | 5.3949 | 3.3979 | 10.04 | 0 | 8.0418e-05 | 8.0418e-05
2906 | 9.0714e-05 | 6.4401e-05 | 2907 | 3.3503 | 3.4869 | 3.3979 | 5.2683 | 5.6379 | 5.3949 | 3.3979 | 10.28 | 0 | 8.0518e-05 | 8.0518e-05
2907 | 7.2179e-05 | 5.7277e-05 | 2908 | 3.4134 | 3.4865 | 3.3979 | 5.4366 | 5.6367 | 5.3949 | 3.3979 | 11.2 | 0 | 8.0065e-05 | 8.0065e-05
2908 | 5.7444e-05 | 5.676e-05 | 2909 | 3.466 | 3.4861 | 3.3979 | 5.58 | 5.6357 | 5.3949 | 3.3979 | 11.94 | 0.0055556 | 8.0518e-05 | 8.0518e-05
2909 | 5.7049e-05 | 5.7724e-05 | 2910 | 3.4674 | 3.4858 | 3.3979 | 5.584 | 5.6348 | 5.3949 | 3.3979 | 11.96 | 0.071111 | 8.0468e-05 | 8.0468e-05
2910 | 7.7922e-06 | 4.9658e-05 | 2911 | 3.6642 | 3.4855 | 3.3979 | 6.1498 | 5.634 | 5.3949 | 3.3979 | 14.54 | 0.165 | 8.0468e-05 | 8.0468e-05
2911 | 0 | 4.7905e-05 | 2912 | 3.9661 | 3.4852 | 3.3979 | 7.117 | 5.6332 | 5.3949 | 3.3979 | 18 | 0.35444 | 0.00014548 | 0.00014548
2912 | 0 | 4.789e-05 | 2913 | 4.4021 | 3.4849 | 3.3979 | 8.7766 | 5.6323 | 5.3949 | 3.3979 | 22.16 | 0.43889 | 0.00017816 | 0.00017816
2913 | 0 | 4.7824e-05 | 2914 | 4.7002 | 3.4846 | 3.3979 | 10 | 5.6315 | 5.3949 | 3.3979 | 24.56 | 0.58889 | 0.00030218 | 0.00030218
2914 | 0 | 4.7572e-05 | 2915 | 4.8255 | 3.4842 | 3.3979 | 10 | 5.6304 | 5.3949 | 3.3979 | 25.48 | 0.67389 | 0.00030057 | 0.00030057
2915 | 0 | 4.7906e-05 | 2916 | 5.094 | 3.4837 | 3.3979 | 10 | 5.6289 | 5.3949 | 3.3979 | 27.3 | 0.81167 | 0.00021839 | 0.00021839
2916 | 0 | 4.798e-05 | 2917 | 5.2647 | 3.4832 | 3.3979 | 10 | 5.6276 | 5.3949 | 3.3979 | 28.36 | 0.75111 | 0.00017992 | 0.00017992
2917 | 0 | 4.8113e-05 | 2918 | 5.2022 | 3.4826 | 3.3979 | 10 | 5.626 | 5.3949 | 3.3979 | 27.98 | 0.39333 | 0.00020303 | 0.00020303
2918 | 0 | 4.7922e-05 | 2919 | 5.186 | 3.4817 | 3.3979 | 10 | 5.6234 | 5.3949 | 3.3979 | 27.88 | 0.31222 | 0.00023445 | 0.00023445
2919 | 0 | 4.7062e-05 | 2920 | 5.2316 | 3.4807 | 3.3979 | 10 | 5.6208 | 5.3949 | 3.3979 | 28.16 | 0.50667 | 0.00027776 | 0.00027776
2920 | 0 | 4.6447e-05 | 2921 | 5.0447 | 3.48 | 3.3979 | 10 | 5.6187 | 5.3949 | 3.3979 | 26.98 | 0.22111 | 0.00027313 | 0.00027313
2921 | 0 | 4.6065e-05 | 2922 | 4.3065 | 3.4792 | 3.3979 | 8.382 | 5.6166 | 5.3949 | 3.3979 | 21.32 | 0.020556 | 0.00018813 | 0.00018813
2922 | 0 | 4.7e-05 | 2923 | 3.7892 | 3.4785 | 3.3979 | 6.5348 | 5.6147 | 5.3949 | 3.3979 | 16.04 | 0.0094444 | 0.00016089 | 0.00016089
2923 | 0 | 4.8981e-05 | 2924 | 3.7449 | 3.478 | 3.3979 | 6.396 | 5.6133 | 5.3949 | 3.3979 | 15.52 | 0.0027778 | 0.0001208 | 0.0001208
2924 | 0 | 4.7914e-05 | 2925 | 3.7721 | 3.4775 | 3.3979 | 6.4808 | 5.6119 | 5.3949 | 3.3979 | 15.84 | 0 | 8.0569e-05 | 8.0569e-05
2925 | 0 | 4.6347e-05 | 2926 | 3.7449 | 3.477 | 3.3979 | 6.396 | 5.6105 | 5.3949 | 3.3979 | 15.52 | 0 | 8.0569e-05 | 8.0569e-05
2926 | 2.2234e-06 | 4.6797e-05 | 2927 | 3.6902 | 3.4766 | 3.3979 | 6.2281 | 5.6093 | 5.3949 | 3.3979 | 14.86 | 0 | 8.0569e-05 | 8.0569e-05
2927 | 1.3597e-05 | 5.0571e-05 | 2928 | 3.6386 | 3.4762 | 3.3979 | 6.0735 | 5.6083 | 5.3949 | 3.3979 | 14.22 | 0 | 8.0266e-05 | 8.0266e-05
2928 | 2.1412e-05 | 5.1971e-05 | 2929 | 3.6055 | 3.4758 | 3.3979 | 5.9761 | 5.6072 | 5.3949 | 3.3979 | 13.8 | 0 | 8.0569e-05 | 8.0569e-05
2929 | 1.3597e-05 | 5.0551e-05 | 2930 | 3.6386 | 3.4753 | 3.3979 | 6.0735 | 5.6059 | 5.3949 | 3.3979 | 14.22 | 0 | 8.0569e-05 | 8.0569e-05
2930 | 2.8235e-05 | 5.2595e-05 | 2931 | 3.5776 | 3.4749 | 3.3979 | 5.8951 | 5.6046 | 5.3949 | 3.3979 | 13.44 | 0 | 8.0266e-05 | 8.0266e-05
2931 | 5.0737e-05 | 5.7174e-05 | 2932 | 3.4907 | 3.4745 | 3.3979 | 5.6484 | 5.6035 | 5.3949 | 3.3979 | 12.28 | 0 | 8.0569e-05 | 8.0569e-05
2932 | 5.7049e-05 | 5.8322e-05 | 2933 | 3.4674 | 3.474 | 3.3979 | 5.584 | 5.6022 | 5.3949 | 3.3979 | 11.96 | 0.0055556 | 8.0367e-05 | 8.0367e-05
2933 | 7.4183e-05 | 6.1408e-05 | 2934 | 3.4064 | 3.4736 | 3.3979 | 5.4178 | 5.6011 | 5.3949 | 3.3979 | 11.1 | 0.058889 | 8.0266e-05 | 8.0266e-05
2934 | 7.2179e-05 | 5.9505e-05 | 2935 | 3.4134 | 3.4733 | 3.3979 | 5.4366 | 5.6002 | 5.3949 | 3.3979 | 11.2 | 0.19944 | 8.0015e-05 | 8.0015e-05
2935 | 6.1409e-05 | 5.831e-05 | 2936 | 3.4516 | 3.4731 | 3.3979 | 5.5405 | 5.5996 | 5.3949 | 3.3979 | 11.74 | 0.35 | 0.00014452 | 0.00014452
2936 | 3.5144e-05 | 5.3668e-05 | 2937 | 3.5502 | 3.4729 | 3.3979 | 5.8163 | 5.5992 | 5.3949 | 3.3979 | 13.08 | 0.54389 | 0.00017373 | 0.00017373
2937 | 7.7922e-06 | 4.8927e-05 | 2938 | 3.6642 | 3.4729 | 3.3979 | 6.1498 | 5.599 | 5.3949 | 3.3979 | 14.54 | 0.66944 | 0.00030208 | 0.00030208
2938 | 0 | 4.7198e-05 | 2939 | 3.7449 | 3.473 | 3.3979 | 6.396 | 5.5994 | 5.3949 | 3.3979 | 15.52 | 0.56611 | 0.00030823 | 0.00030823
2939 | 0 | 4.7708e-05 | 2940 | 3.8293 | 3.4732 | 3.3979 | 6.6628 | 5.6 | 5.3949 | 3.3979 | 16.5 | 0.45167 | 0.00021733 | 0.00021733
2940 | 0 | 4.7665e-05 | 2941 | 3.8118 | 3.4734 | 3.3979 | 6.6065 | 5.6006 | 5.3949 | 3.3979 | 16.3 | 0.325 | 0.00017896 | 0.00017896
2941 | 0 | 4.7778e-05 | 2942 | 3.7449 | 3.4737 | 3.3979 | 6.396 | 5.6012 | 5.3949 | 3.3979 | 15.52 | 0.13111 | 0.00021099 | 0.00021099
2942 | 2.8583e-07 | 4.7695e-05 | 2943 | 3.7 | 3.4738 | 3.3979 | 6.258 | 5.6017 | 5.3949 | 3.3979 | 14.98 | 0.068333 | 0.00023365 | 0.00023365
2943 | 2.3676e-05 | 5.1667e-05 | 2944 | 3.5962 | 3.4741 | 3.3979 | 5.9489 | 5.6024 | 5.3949 | 3.3979 | 13.68 | 0.10889 | 0.00027293 | 0.00027293
2944 | 1.9536e-05 | 5.0486e-05 | 2945 | 3.6133 | 3.4743 | 3.3979 | 5.999 | 5.6029 | 5.3949 | 3.3979 | 13.9 | 0.086111 | 0.00028365 | 0.00028365
2945 | 2.8235e-05 | 5.2013e-05 | 2946 | 3.5776 | 3.4744 | 3.3979 | 5.8951 | 5.6033 | 5.3949 | 3.3979 | 13.44 | 0.056111 | 0.00018999 | 0.00018999
2946 | 2.3676e-05 | 5.1427e-05 | 2947 | 3.5962 | 3.4745 | 3.3979 | 5.9489 | 5.6036 | 5.3949 | 3.3979 | 13.68 | 0.03 | 0.00016109 | 0.00016109
2947 | 3.1296e-05 | 5.4453e-05 | 2948 | 3.5654 | 3.4746 | 3.3979 | 5.8598 | 5.6038 | 5.3949 | 3.3979 | 13.28 | 0.0027778 | 0.00013379 | 0.00013379
2948 | 2.8235e-05 | 5.2979e-05 | 2949 | 3.5776 | 3.4747 | 3.3979 | 5.8951 | 5.6041 | 5.3949 | 3.3979 | 13.44 | 0 | 8.0367e-05 | 8.0367e-05
2949 | 5.2705e-05 | 5.7371e-05 | 2950 | 3.4834 | 3.4748 | 3.3979 | 5.6281 | 5.6043 | 5.3949 | 3.3979 | 12.18 | 0 | 8.0367e-05 | 8.0367e-05
2950 | 6.1409e-05 | 5.8789e-05 | 2951 | 3.4516 | 3.4749 | 3.3979 | 5.5405 | 5.6045 | 5.3949 | 3.3979 | 11.74 | 0 | 8.0418e-05 | 8.0418e-05
2951 | 6.9378e-05 | 6.0301e-05 | 2952 | 3.4232 | 3.475 | 3.3979 | 5.4632 | 5.6048 | 5.3949 | 3.3979 | 11.34 | 0 | 8.0266e-05 | 8.0266e-05
2952 | 7.2179e-05 | 6.082e-05 | 2953 | 3.4134 | 3.475 | 3.3979 | 5.4366 | 5.605 | 5.3949 | 3.3979 | 11.2 | 0 | 8.0317e-05 | 8.0317e-05
2953 | 9.4771e-05 | 6.4863e-05 | 2954 | 3.3368 | 3.4751 | 3.3979 | 5.2331 | 5.6053 | 5.3949 | 3.3979 | 10.08 | 0 | 8.0266e-05 | 8.0266e-05
2954 | 0.00010863 | 6.7394e-05 | 2955 | 3.292 | 3.4753 | 3.3979 | 5.1168 | 5.6056 | 5.3949 | 3.3979 | 9.4 | 0 | 8.0418e-05 | 8.0418e-05
2955 | 0.00012711 | 7.0332e-05 | 2956 | 3.2345 | 3.4754 | 3.3979 | 4.9706 | 5.6059 | 5.3949 | 3.3979 | 8.5 | 0 | 8.0266e-05 | 8.0266e-05
2956 | 0.00013 | 7.1214e-05 | 2957 | 3.2257 | 3.4755 | 3.3979 | 4.9486 | 5.6063 | 5.3949 | 3.3979 | 8.36 | 0.0055556 | 8.0569e-05 | 8.0569e-05
2957 | 0.00012423 | 6.9907e-05 | 2958 | 3.2433 | 3.4756 | 3.3979 | 4.9928 | 5.6066 | 5.3949 | 3.3979 | 8.64 | 0.042778 | 8.0468e-05 | 8.0468e-05
2958 | 0.0001197 | 6.849e-05 | 2959 | 3.2572 | 3.4757 | 3.3979 | 5.0281 | 5.607 | 5.3949 | 3.3979 | 8.86 | 0.091667 | 8.0266e-05 | 8.0266e-05
2959 | 0.0001119 | 6.73e-05 | 2960 | 3.2816 | 3.4759 | 3.3979 | 5.0902 | 5.6073 | 5.3949 | 3.3979 | 9.24 | 0.165 | 8.0518e-05 | 8.0518e-05
2960 | 8.8284e-05 | 6.3042e-05 | 2961 | 3.3584 | 3.476 | 3.3979 | 5.2897 | 5.6077 | 5.3949 | 3.3979 | 10.4 | 0.23111 | 8.0216e-05 | 8.0216e-05
2961 | 8.788e-05 | 6.2859e-05 | 2962 | 3.3597 | 3.4762 | 3.3979 | 5.2933 | 5.6081 | 5.3949 | 3.3979 | 10.42 | 0.29833 | 8.0418e-05 | 8.0418e-05
2962 | 9.2741e-05 | 6.3487e-05 | 2963 | 3.3435 | 3.4763 | 3.3979 | 5.2507 | 5.6086 | 5.3949 | 3.3979 | 10.18 | 0.20222 | 8.0518e-05 | 8.0518e-05
2963 | 8.788e-05 | 6.2413e-05 | 2964 | 3.3597 | 3.4765 | 3.3979 | 5.2933 | 5.6092 | 5.3949 | 3.3979 | 10.42 | 0.31556 | 8.0418e-05 | 8.0418e-05
2964 | 7.4183e-05 | 6.0305e-05 | 2965 | 3.4064 | 3.4768 | 3.3979 | 5.4178 | 5.61 | 5.3949 | 3.3979 | 11.1 | 0.45167 | 8.0418e-05 | 8.0418e-05
2965 | 4.7595e-05 | 5.6008e-05 | 2966 | 3.5024 | 3.4771 | 3.3979 | 5.6812 | 5.6109 | 5.3949 | 3.3979 | 12.44 | 0.46111 | 8.0518e-05 | 8.0518e-05
2966 | 3.979e-05 | 5.2185e-05 | 2967 | 3.5321 | 3.4775 | 3.3979 | 5.7649 | 5.6118 | 5.3949 | 3.3979 | 12.84 | 0.33444 | 8.0266e-05 | 8.0266e-05
2967 | 1.5811e-05 | 4.8404e-05 | 2968 | 3.6291 | 3.4779 | 3.3979 | 6.0454 | 5.6129 | 5.3949 | 3.3979 | 14.1 | 0.34056 | 8.0569e-05 | 8.0569e-05
2968 | 2.8235e-05 | 5.1577e-05 | 2969 | 3.5776 | 3.4782 | 3.3979 | 5.8951 | 5.6139 | 5.3949 | 3.3979 | 13.44 | 0.41222 | 8.0569e-05 | 8.0569e-05
2969 | 4.1735e-05 | 5.6552e-05 | 2970 | 3.5247 | 3.4786 | 3.3979 | 5.7438 | 5.615 | 5.3949 | 3.3979 | 12.74 | 0.12444 | 8.0518e-05 | 8.0518e-05
2970 | 7.2179e-05 | 6.2238e-05 | 2971 | 3.4134 | 3.479 | 3.3979 | 5.4366 | 5.6161 | 5.3949 | 3.3979 | 11.2 | 0.025 | 8.0518e-05 | 8.0518e-05
2971 | 7.7395e-05 | 6.6169e-05 | 2972 | 3.3953 | 3.4794 | 3.3979 | 5.388 | 5.617 | 5.3949 | 3.3979 | 10.94 | 0.0027778 | 8.0468e-05 | 8.0468e-05
2972 | 0.0001119 | 6.9868e-05 | 2973 | 3.2816 | 3.4797 | 3.3979 | 5.0902 | 5.618 | 5.3949 | 3.3979 | 9.24 | 0 | 8.0418e-05 | 8.0418e-05
2973 | 0.00013165 | 7.2694e-05 | 2974 | 3.2207 | 3.48 | 3.3979 | 4.9362 | 5.6188 | 5.3949 | 3.3979 | 8.28 | 0 | 8.0166e-05 | 8.0166e-05
2974 | 0.0001333 | 7.2289e-05 | 2975 | 3.2157 | 3.4803 | 3.3979 | 4.9237 | 5.6195 | 5.3949 | 3.3979 | 8.2 | 0 | 8.0569e-05 | 8.0569e-05
2975 | 0.00013165 | 7.1973e-05 | 2976 | 3.2207 | 3.4805 | 3.3979 | 4.9362 | 5.6202 | 5.3949 | 3.3979 | 8.28 | 0 | 8.0418e-05 | 8.0418e-05
2976 | 0.00015321 | 7.5832e-05 | 2977 | 3.1572 | 3.4809 | 3.3979 | 4.7795 | 5.6212 | 5.3949 | 3.3979 | 7.24 | 0 | 8.0468e-05 | 8.0468e-05
2977 | 0.00019132 | 8.2526e-05 | 2978 | 3.0519 | 3.4812 | 3.3979 | 4.5279 | 5.6221 | 5.3949 | 3.3979 | 5.42 | 0 | 8.0518e-05 | 8.0518e-05
2978 | 0.00021116 | 8.5987e-05 | 2979 | 2.4002 | 3.4815 | 3.3979 | 3.5265 | 5.6229 | 5.3949 | 3.3979 | 4.48 | 0 | 8.0569e-05 | 8.0569e-05
2979 | 0.00021582 | 8.6729e-05 | 2980 | 2.3907 | 3.4817 | 3.3979 | 3.5048 | 5.6236 | 5.3949 | 3.3979 | 4.26 | 0 | 8.0569e-05 | 8.0569e-05
2980 | 0.00022388 | 8.8086e-05 | 2981 | 2.3746 | 3.482 | 3.3979 | 3.4679 | 5.6243 | 5.3949 | 3.3979 | 3.88 | 0.0094444 | 8.0317e-05 | 8.0317e-05
2981 | 0.00019807 | 8.3381e-05 | 2982 | 3.0342 | 3.4823 | 3.3979 | 4.4864 | 5.625 | 5.3949 | 3.3979 | 5.1 | 0.035 | 8.0418e-05 | 8.0418e-05
2982 | 0.00018417 | 8.0867e-05 | 2983 | 3.0711 | 3.4826 | 3.3979 | 4.5729 | 5.626 | 5.3949 | 3.3979 | 5.76 | 0.047778 | 8.0015e-05 | 8.0015e-05
2983 | 0.00015113 | 7.4038e-05 | 2984 | 3.1632 | 3.4831 | 3.3979 | 4.7941 | 5.6274 | 5.3949 | 3.3979 | 7.34 | 0.10333 | 8.0367e-05 | 8.0367e-05
2984 | 0.00013165 | 7.0513e-05 | 2985 | 3.2207 | 3.4836 | 3.3979 | 4.9362 | 5.6288 | 5.3949 | 3.3979 | 8.28 | 0.28444 | 8.0518e-05 | 8.0518e-05
2985 | 9.4771e-05 | 6.4326e-05 | 2986 | 3.3368 | 3.4841 | 3.3979 | 5.2331 | 5.6301 | 5.3949 | 3.3979 | 10.08 | 0.67167 | 8.0468e-05 | 8.0468e-05
2986 | 5.0737e-05 | 5.6434e-05 | 2987 | 3.4907 | 3.4844 | 3.3979 | 5.6484 | 5.6311 | 5.3949 | 3.3979 | 12.28 | 0.80833 | 8.0518e-05 | 8.0518e-05
2987 | 4.7595e-05 | 5.6058e-05 | 2988 | 3.5024 | 3.4848 | 3.3979 | 5.6812 | 5.632 | 5.3949 | 3.3979 | 12.44 | 0.85056 | 8.0317e-05 | 8.0317e-05
2988 | 2.8235e-05 | 5.2785e-05 | 2989 | 3.5776 | 3.485 | 3.3979 | 5.8951 | 5.6328 | 5.3949 | 3.3979 | 13.44 | 0.70222 | 8.0518e-05 | 8.0518e-05
2989 | 3.1296e-05 | 5.3394e-05 | 2990 | 3.5654 | 3.4854 | 3.3979 | 5.8598 | 5.6336 | 5.3949 | 3.3979 | 13.28 | 0.65611 | 8.0367e-05 | 8.0367e-05
2990 | 4.3294e-05 | 5.5442e-05 | 2991 | 3.5187 | 3.4856 | 3.3979 | 5.727 | 5.6343 | 5.3949 | 3.3979 | 12.66 | 0.38389 | 8.0569e-05 | 8.0569e-05
2991 | 4.1735e-05 | 5.4762e-05 | 2992 | 3.5247 | 3.4858 | 3.3979 | 5.7438 | 5.635 | 5.3949 | 3.3979 | 12.74 | 0.32 | 8.0518e-05 | 8.0518e-05
2992 | 5.7049e-05 | 5.7628e-05 | 2993 | 3.4674 | 3.4861 | 3.3979 | 5.584 | 5.6358 | 5.3949 | 3.3979 | 11.96 | 0.34056 | 8.0266e-05 | 8.0266e-05
2993 | 6.6584e-05 | 5.9291e-05 | 2994 | 3.4331 | 3.4864 | 3.3979 | 5.49 | 5.6364 | 5.3949 | 3.3979 | 11.48 | 0.25444 | 8.0418e-05 | 8.0418e-05
2994 | 7.4183e-05 | 6.0635e-05 | 2995 | 3.4064 | 3.4866 | 3.3979 | 5.4178 | 5.6372 | 5.3949 | 3.3979 | 11.1 | 0.063333 | 8.0468e-05 | 8.0468e-05
2995 | 9.9651e-05 | 6.5566e-05 | 2996 | 3.3209 | 3.487 | 3.3979 | 5.1915 | 5.6382 | 5.3949 | 3.3979 | 9.84 | 0.0072222 | 8.0468e-05 | 8.0468e-05
2996 | 0.00014283 | 7.3052e-05 | 2997 | 3.1874 | 3.4874 | 3.3979 | 4.8535 | 5.6392 | 5.3949 | 3.3979 | 7.74 | 0 | 8.0569e-05 | 8.0569e-05
2997 | 0.00014905 | 7.4297e-05 | 2998 | 3.1692 | 3.4877 | 3.3979 | 4.8088 | 5.64 | 5.3949 | 3.3979 | 7.44 | 0 | 8.0518e-05 | 8.0518e-05
2998 | 0.0001762 | 7.9254e-05 | 2999 | 3.0927 | 3.488 | 3.3979 | 4.6242 | 5.6409 | 5.3949 | 3.3979 | 6.14 | 0 | 8.0115e-05 | 8.0115e-05
2999 | 0.00020863 | 8.4847e-05 | 3000 | 2.4054 | 3.4882 | 3.3979 | 3.5384 | 5.6416 | 5.3949 | 3.3979 | 4.6 | 0 | 8.0518e-05 | 8.0518e-05
3000 | 0.00023536 | 8.9171e-05 | 3001 | 2.3519 | 3.4884 | 3.3979 | 3.4168 | 5.6422 | 5.3949 | 3.3979 | 3.34 | 0 | 8.0367e-05 | 8.0367e-05
3001 | 0.00025284 | 9.2454e-05 | 3002 | 2.3184 | 3.4886 | 3.3979 | 3.342 | 5.6428 | 5.3949 | 3.3979 | 2.52 | 0 | 8.0518e-05 | 8.0518e-05
3002 | 0.00026653 | 9.36e-05 | 3003 | 2.2928 | 3.4889 | 3.3979 | 3.2859 | 5.6435 | 5.3949 | 3.3979 | 1.88 | 0 | 8.0317e-05 | 8.0317e-05
3003 | 0.00027682 | 9.7107e-05 | 3004 | 2.2741 | 3.4891 | 3.3979 | 3.2451 | 5.644 | 5.3949 | 3.3979 | 1.4 | 0 | 8.0367e-05 | 8.0367e-05
3004 | 0.00028541 | 9.7945e-05 | 3005 | 2.2586 | 3.4892 | 3.3979 | 3.2118 | 5.6444 | 5.3949 | 3.3979 | 1 | 0.015 | 8.0418e-05 | 8.0418e-05
3005 | 0.00026653 | 9.5067e-05 | 3006 | 2.2928 | 3.4894 | 3.3979 | 3.2859 | 5.645 | 5.3949 | 3.3979 | 1.88 | 0.10889 | 8.0569e-05 | 8.0569e-05
3006 | 0.00019343 | 8.1899e-05 | 3007 | 3.0464 | 3.4896 | 3.3979 | 4.5149 | 5.6455 | 5.3949 | 3.3979 | 5.32 | 0.26278 | 8.0518e-05 | 8.0518e-05
3007 | 0.00012835 | 7.0523e-05 | 3008 | 3.2307 | 3.4897 | 3.3979 | 4.9612 | 5.6459 | 5.3949 | 3.3979 | 8.44 | 0.43444 | 0.00014492 | 0.00014492
3008 | 8.3839e-05 | 6.2202e-05 | 3009 | 3.3733 | 3.4899 | 3.3979 | 5.3293 | 5.6464 | 5.3949 | 3.3979 | 10.62 | 0.59833 | 0.00016698 | 0.00016698
3009 | 5.5467e-05 | 5.712e-05 | 3010 | 3.4732 | 3.4901 | 3.3979 | 5.6 | 5.6468 | 5.3949 | 3.3979 | 12.04 | 0.71944 | 0.00031412 | 0.00031412
3010 | 3.5144e-05 | 5.3066e-05 | 3011 | 3.5502 | 3.4903 | 3.3979 | 5.8163 | 5.6473 | 5.3949 | 3.3979 | 13.08 | 0.80889 | 0.00028924 | 0.00028924
3011 | 1.3597e-05 | 4.9811e-05 | 3012 | 3.6386 | 3.4905 | 3.3979 | 6.0735 | 5.6479 | 5.3949 | 3.3979 | 14.22 | 0.845 | 0.00022116 | 0.00022116
3012 | 0 | 4.7059e-05 | 3013 | 3.7449 | 3.4907 | 3.3979 | 6.396 | 5.6486 | 5.3949 | 3.3979 | 15.52 | 0.845 | 0.00017947 | 0.00017947
3013 | 0 | 4.7368e-05 | 3014 | 3.8205 | 3.491 | 3.3979 | 6.6345 | 5.6493 | 5.3949 | 3.3979 | 16.4 | 0.79944 | 0.00019916 | 0.00019916
3014 | 0 | 4.7219e-05 | 3015 | 3.847 | 3.4912 | 3.3979 | 6.72 | 5.6498 | 5.3949 | 3.3979 | 16.7 | 0.67444 | 0.00023058 | 0.00023058
3015 | 5.6659e-06 | 4.7336e-05 | 3016 | 3.6739 | 3.4913 | 3.3979 | 6.179 | 5.6503 | 5.3949 | 3.3979 | 14.66 | 0.37833 | 0.00028557 | 0.00028557
3016 | 1.7668e-05 | 4.8543e-05 | 3017 | 3.6212 | 3.4916 | 3.3979 | 6.0221 | 5.651 | 5.3949 | 3.3979 | 14 | 0.31556 | 0.00027298 | 0.00027298
3017 | 3.1296e-05 | 5.1431e-05 | 3018 | 3.5654 | 3.4918 | 3.3979 | 5.8598 | 5.6517 | 5.3949 | 3.3979 | 13.28 | 0.15889 | 0.00019236 | 0.00019236
3018 | 4.2904e-05 | 5.287e-05 | 3019 | 3.5202 | 3.492 | 3.3979 | 5.7311 | 5.6522 | 5.3949 | 3.3979 | 12.68 | 0.10111 | 0.00016089 | 0.00016089
3019 | 5.7049e-05 | 5.9202e-05 | 3020 | 3.4674 | 3.4922 | 3.3979 | 5.584 | 5.6528 | 5.3949 | 3.3979 | 11.96 | 0.012222 | 0.00012891 | 0.00012891
3020 | 8.0211e-05 | 6.1885e-05 | 3021 | 3.3857 | 3.4925 | 3.3979 | 5.3622 | 5.6535 | 5.3949 | 3.3979 | 10.8 | 0 | 8.0468e-05 | 8.0468e-05
3021 | 9.7616e-05 | 6.5065e-05 | 3022 | 3.3275 | 3.4928 | 3.3979 | 5.2087 | 5.6543 | 5.3949 | 3.3979 | 9.94 | 0 | 8.0367e-05 | 8.0367e-05
3022 | 0.00013868 | 7.2439e-05 | 3023 | 3.1997 | 3.4929 | 3.3979 | 4.8838 | 5.6545 | 5.3949 | 3.3979 | 7.94 | 0 | 8.0418e-05 | 8.0418e-05
3023 | 0.00018249 | 8.0248e-05 | 3024 | 3.0756 | 3.4931 | 3.3979 | 4.5836 | 5.6553 | 5.3949 | 3.3979 | 5.84 | 0 | 8.0317e-05 | 8.0317e-05
3024 | 0.00018249 | 7.9877e-05 | 3025 | 3.0756 | 3.4933 | 3.3979 | 4.5836 | 5.6558 | 5.3949 | 3.3979 | 5.84 | 0 | 8.0317e-05 | 8.0317e-05
3025 | 0.00018249 | 7.9492e-05 | 3026 | 3.0756 | 3.4934 | 3.3979 | 4.5836 | 5.6562 | 5.3949 | 3.3979 | 5.84 | 0 | 8.0418e-05 | 8.0418e-05
3026 | 0.0001762 | 7.7483e-05 | 3027 | 3.0927 | 3.4935 | 3.3979 | 4.6242 | 5.6563 | 5.3949 | 3.3979 | 6.14 | 0 | 8.0518e-05 | 8.0518e-05
3027 | 0.00014905 | 7.3897e-05 | 3028 | 3.1692 | 3.4935 | 3.3979 | 4.8088 | 5.6563 | 5.3949 | 3.3979 | 7.44 | 0 | 8.0317e-05 | 8.0317e-05
3028 | 0.00017871 | 7.9445e-05 | 3029 | 3.0859 | 3.4935 | 3.3979 | 4.6079 | 5.6564 | 5.3949 | 3.3979 | 6.02 | 0.0094444 | 8.0518e-05 | 8.0518e-05
3029 | 0.00014781 | 7.4175e-05 | 3030 | 3.1729 | 3.4935 | 3.3979 | 4.8177 | 5.6564 | 5.3949 | 3.3979 | 7.5 | 0.075556 | 7.9964e-05 | 7.9964e-05
3030 | 0.00013 | 7.0848e-05 | 3031 | 3.2257 | 3.4935 | 3.3979 | 4.9486 | 5.6563 | 5.3949 | 3.3979 | 8.36 | 0.19944 | 8.0216e-05 | 8.0216e-05
3031 | 0.00011027 | 6.6719e-05 | 3032 | 3.2868 | 3.4933 | 3.3979 | 5.1035 | 5.6559 | 5.3949 | 3.3979 | 9.32 | 0.36722 | 0.00014064 | 0.00014064
3032 | 7.5386e-05 | 6.0707e-05 | 3033 | 3.4023 | 3.4932 | 3.3979 | 5.4066 | 5.6554 | 5.3949 | 3.3979 | 11.04 | 0.54389 | 0.0001698 | 0.0001698
3033 | 1.9536e-05 | 5.0994e-05 | 3034 | 3.6133 | 3.493 | 3.3979 | 5.999 | 5.6549 | 5.3949 | 3.3979 | 13.9 | 0.685 | 0.00030238 | 0.00030238
3034 | 2.8583e-07 | 4.7509e-05 | 3035 | 3.7 | 3.4928 | 3.3979 | 6.258 | 5.6544 | 5.3949 | 3.3979 | 14.98 | 0.75167 | 0.00031165 | 0.00031165
3035 | 0 | 4.7689e-05 | 3036 | 3.7979 | 3.4925 | 3.3979 | 6.5622 | 5.6535 | 5.3949 | 3.3979 | 16.14 | 0.86278 | 0.00020998 | 0.00020998
3036 | 0 | 4.7623e-05 | 3037 | 3.7636 | 3.4922 | 3.3979 | 6.454 | 5.6526 | 5.3949 | 3.3979 | 15.74 | 0.81389 | 0.00017977 | 0.00017977
3037 | 0 | 4.7621e-05 | 3038 | 3.7721 | 3.492 | 3.3979 | 6.4808 | 5.6522 | 5.3949 | 3.3979 | 15.84 | 0.68944 | 0.00019981 | 0.00019981
3038 | 0 | 4.7243e-05 | 3039 | 3.7721 | 3.4919 | 3.3979 | 6.4808 | 5.6518 | 5.3949 | 3.3979 | 15.84 | 0.69667 | 0.0002338 | 0.0002338
3039 | 0 | 4.7087e-05 | 3040 | 3.7721 | 3.4918 | 3.3979 | 6.4808 | 5.6515 | 5.3949 | 3.3979 | 15.84 | 0.52333 | 0.00027368 | 0.00027368
3040 | 3.9246e-06 | 4.7221e-05 | 3041 | 3.682 | 3.4916 | 3.3979 | 6.2034 | 5.6511 | 5.3949 | 3.3979 | 14.76 | 0.33722 | 0.00028501 | 0.00028501
3041 | 9.9493e-06 | 4.7944e-05 | 3042 | 3.6546 | 3.4913 | 3.3979 | 6.121 | 5.6501 | 5.3949 | 3.3979 | 14.42 | 0.18222 | 0.00019276 | 0.00019276
3042 | 3.5144e-05 | 5.4564e-05 | 3043 | 3.5502 | 3.4909 | 3.3979 | 5.8163 | 5.649 | 5.3949 | 3.3979 | 13.08 | 0.061667 | 0.00016084 | 0.00016084
3043 | 5.9425e-05 | 5.7931e-05 | 3044 | 3.4588 | 3.4905 | 3.3979 | 5.5602 | 5.648 | 5.3949 | 3.3979 | 11.84 | 0.0094444 | 0.00012 | 0.00012
3044 | 9.2741e-05 | 6.3976e-05 | 3045 | 3.3435 | 3.4902 | 3.3979 | 5.2507 | 5.6472 | 5.3949 | 3.3979 | 10.18 | 0 | 8.0468e-05 | 8.0468e-05
3045 | 0.0001119 | 6.7429e-05 | 3046 | 3.2816 | 3.4899 | 3.3979 | 5.0902 | 5.6463 | 5.3949 | 3.3979 | 9.24 | 0 | 8.0166e-05 | 8.0166e-05
3046 | 0.00013 | 7.0738e-05 | 3047 | 3.2257 | 3.4897 | 3.3979 | 4.9486 | 5.6458 | 5.3949 | 3.3979 | 8.36 | 0 | 8.0518e-05 | 8.0518e-05
3047 | 0.00013703 | 7.1763e-05 | 3048 | 3.2046 | 3.4896 | 3.3979 | 4.896 | 5.6454 | 5.3949 | 3.3979 | 8.02 | 0 | 8.0569e-05 | 8.0569e-05
3048 | 0.0001762 | 7.899e-05 | 3049 | 3.0927 | 3.4893 | 3.3979 | 4.6242 | 5.6447 | 5.3949 | 3.3979 | 6.14 | 0 | 8.0569e-05 | 8.0569e-05
3049 | 0.00020102 | 8.3381e-05 | 3050 | 2.4211 | 3.489 | 3.3979 | 3.5748 | 5.6439 | 5.3949 | 3.3979 | 4.96 | 0 | 8.0216e-05 | 8.0216e-05
3050 | 0.00022006 | 8.6878e-05 | 3051 | 2.3822 | 3.4888 | 3.3979 | 3.4853 | 5.6432 | 5.3949 | 3.3979 | 4.06 | 0 | 8.0216e-05 | 8.0216e-05
3051 | 0.00021837 | 8.6642e-05 | 3052 | 2.3856 | 3.4885 | 3.3979 | 3.493 | 5.6424 | 5.3949 | 3.3979 | 4.14 | 0 | 8.0569e-05 | 8.0569e-05
3052 | 0.00023706 | 8.9771e-05 | 3053 | 2.3486 | 3.4882 | 3.3979 | 3.4094 | 5.6416 | 5.3949 | 3.3979 | 3.26 | 0.0094444 | 8.0518e-05 | 8.0518e-05
3053 | 0.00020736 | 8.4595e-05 | 3054 | 2.408 | 3.488 | 3.3979 | 3.5444 | 5.6409 | 5.3949 | 3.3979 | 4.66 | 0.058889 | 8.0468e-05 | 8.0468e-05
3054 | 0.00014117 | 7.1325e-05 | 3055 | 3.1923 | 3.4878 | 3.3979 | 4.8656 | 5.6405 | 5.3949 | 3.3979 | 7.82 | 0.26833 | 8.0367e-05 | 8.0367e-05
3055 | 9.5583e-05 | 6.419e-05 | 3056 | 3.3342 | 3.4877 | 3.3979 | 5.2261 | 5.6401 | 5.3949 | 3.3979 | 10.04 | 0.31833 | 0.00014376 | 0.00014376
3056 | 5.0343e-05 | 5.6193e-05 | 3057 | 3.4921 | 3.4875 | 3.3979 | 5.6525 | 5.6396 | 5.3949 | 3.3979 | 12.3 | 0.53056 | 0.00017594 | 0.00017594
3057 | 1.5811e-05 | 4.9978e-05 | 3058 | 3.6291 | 3.4872 | 3.3979 | 6.0454 | 5.6387 | 5.3949 | 3.3979 | 14.1 | 0.69944 | 0.00030666 | 0.00030666
3058 | 1.9536e-05 | 5.0367e-05 | 3059 | 3.6133 | 3.4868 | 3.3979 | 5.999 | 5.6375 | 5.3949 | 3.3979 | 13.9 | 0.48722 | 0.00030727 | 0.00030727
3059 | 3.9246e-06 | 4.8107e-05 | 3060 | 3.682 | 3.4863 | 3.3979 | 6.2034 | 5.6362 | 5.3949 | 3.3979 | 14.76 | 0.42167 | 0.00021844 | 0.00021844
3060 | 1.5811e-05 | 5.0262e-05 | 3061 | 3.6291 | 3.4858 | 3.3979 | 6.0454 | 5.6349 | 5.3949 | 3.3979 | 14.1 | 0.48778 | 0.00017156 | 0.00017156
3061 | 0 | 4.7198e-05 | 3062 | 3.847 | 3.4852 | 3.3979 | 6.72 | 5.6333 | 5.3949 | 3.3979 | 16.7 | 0.38889 | 0.00020827 | 0.00020827
3062 | 0 | 4.7276e-05 | 3063 | 3.7806 | 3.4847 | 3.3979 | 6.5077 | 5.6319 | 5.3949 | 3.3979 | 15.94 | 0.29556 | 0.00023486 | 0.00023486
3063 | 0 | 4.6199e-05 | 3064 | 3.7636 | 3.4843 | 3.3979 | 6.454 | 5.6306 | 5.3949 | 3.3979 | 15.74 | 0.22167 | 0.00027776 | 0.00027776
3064 | 0 | 4.6377e-05 | 3065 | 3.7265 | 3.4839 | 3.3979 | 6.3391 | 5.6297 | 5.3949 | 3.3979 | 15.3 | 0.165 | 0.00028592 | 0.00028592
3065 | 7.7922e-06 | 4.7738e-05 | 3066 | 3.6642 | 3.4834 | 3.3979 | 6.1498 | 5.6281 | 5.3949 | 3.3979 | 14.54 | 0.091667 | 0.00019573 | 0.00019573
3066 | 3.2832e-05 | 5.1053e-05 | 3067 | 3.5593 | 3.4829 | 3.3979 | 5.8424 | 5.6269 | 5.3949 | 3.3979 | 13.2 | 0.053333 | 0.00015726 | 0.00015726
3067 | 5.5467e-05 | 5.7852e-05 | 3068 | 3.4732 | 3.4825 | 3.3979 | 5.6 | 5.6257 | 5.3949 | 3.3979 | 12.04 | 0.0072222 | 8.0317e-05 | 8.0317e-05
3068 | 7.7395e-05 | 6.0884e-05 | 3069 | 3.3953 | 3.4822 | 3.3979 | 5.388 | 5.6248 | 5.3949 | 3.3979 | 10.94 | 0 | 8.0216e-05 | 8.0216e-05
3069 | 0.00012423 | 6.9478e-05 | 3070 | 3.2433 | 3.4818 | 3.3979 | 4.9928 | 5.6238 | 5.3949 | 3.3979 | 8.64 | 0 | 8.0266e-05 | 8.0266e-05
3070 | 0.00014905 | 7.4074e-05 | 3071 | 3.1692 | 3.4814 | 3.3979 | 4.8088 | 5.6228 | 5.3949 | 3.3979 | 7.44 | 0 | 8.0468e-05 | 8.0468e-05
3071 | 0.0001762 | 7.8643e-05 | 3072 | 3.0927 | 3.4812 | 3.3979 | 4.6242 | 5.622 | 5.3949 | 3.3979 | 6.14 | 0 | 8.0216e-05 | 8.0216e-05
3072 | 0.0001762 | 7.8702e-05 | 3073 | 3.0927 | 3.4808 | 3.3979 | 4.6242 | 5.621 | 5.3949 | 3.3979 | 6.14 | 0 | 8.0418e-05 | 8.0418e-05
3073 | 0.00019596 | 8.2617e-05 | 3074 | 3.0397 | 3.4804 | 3.3979 | 4.4993 | 5.6199 | 5.3949 | 3.3979 | 5.2 | 0 | 8.0468e-05 | 8.0468e-05
3074 | 0.00021243 | 8.5316e-05 | 3075 | 2.3976 | 3.4801 | 3.3979 | 3.5205 | 5.6191 | 5.3949 | 3.3979 | 4.42 | 0 | 8.0367e-05 | 8.0367e-05
3075 | 0.0002311 | 8.8735e-05 | 3076 | 2.3603 | 3.4798 | 3.3979 | 3.4355 | 5.6181 | 5.3949 | 3.3979 | 3.54 | 0 | 8.0569e-05 | 8.0569e-05
3076 | 0.00023919 | 8.9921e-05 | 3077 | 2.3445 | 3.4794 | 3.3979 | 3.4001 | 5.6172 | 5.3949 | 3.3979 | 3.16 | 0.012222 | 8.0569e-05 | 8.0569e-05
3077 | 0.00022728 | 8.7872e-05 | 3078 | 2.3678 | 3.4791 | 3.3979 | 3.4526 | 5.6163 | 5.3949 | 3.3979 | 3.72 | 0.11833 | 8.0418e-05 | 8.0418e-05
3078 | 0.0001333 | 7.1509e-05 | 3079 | 3.2157 | 3.4788 | 3.3979 | 4.9237 | 5.6155 | 5.3949 | 3.3979 | 8.2 | 0.26833 | 8.0317e-05 | 8.0317e-05
3079 | 7.2179e-05 | 6.0072e-05 | 3080 | 3.4134 | 3.4787 | 3.3979 | 5.4366 | 5.6151 | 5.3949 | 3.3979 | 11.2 | 0.435 | 0.00014235 | 0.00014235
3080 | 2.1412e-05 | 5.0725e-05 | 3081 | 3.6055 | 3.4786 | 3.3979 | 5.9761 | 5.6148 | 5.3949 | 3.3979 | 13.8 | 0.59556 | 0.00016612 | 0.00016612
3081 | 0 | 4.6668e-05 | 3082 | 3.7721 | 3.4785 | 3.3979 | 6.4808 | 5.6147 | 5.3949 | 3.3979 | 15.84 | 0.70833 | 0.00030238 | 0.00030238
3082 | 0 | 4.6271e-05 | 3083 | 3.8293 | 3.4784 | 3.3979 | 6.6628 | 5.6143 | 5.3949 | 3.3979 | 16.5 | 0.82167 | 0.00030712 | 0.00030712
3083 | 0 | 4.6804e-05 | 3084 | 3.9567 | 3.4782 | 3.3979 | 7.0848 | 5.6138 | 5.3949 | 3.3979 | 17.9 | 0.80944 | 0.00021305 | 0.00021305
3084 | 0 | 4.6657e-05 | 3085 | 3.9176 | 3.4779 | 3.3979 | 6.9527 | 5.6131 | 5.3949 | 3.3979 | 17.48 | 0.75722 | 0.00017715 | 0.00017715
3085 | 0 | 4.6087e-05 | 3086 | 4.0139 | 3.4778 | 3.3979 | 7.2826 | 5.6126 | 5.3949 | 3.3979 | 18.5 | 0.89833 | 0.00020681 | 0.00020681
3086 | 0 | 4.6181e-05 | 3087 | 4.0988 | 3.4777 | 3.3979 | 7.586 | 5.6124 | 5.3949 | 3.3979 | 19.36 | 0.72444 | 0.00023586 | 0.00023586
3087 | 0 | 4.5651e-05 | 3088 | 3.9491 | 3.4776 | 3.3979 | 7.0593 | 5.6121 | 5.3949 | 3.3979 | 17.82 | 0.26111 | 0.00028144 | 0.00028144
3088 | 0 | 4.6479e-05 | 3089 | 4.1231 | 3.4776 | 3.3979 | 7.6752 | 5.6122 | 5.3949 | 3.3979 | 19.6 | 0.44222 | 0.00028466 | 0.00028466
3089 | 0 | 4.8665e-05 | 3090 | 4.0549 | 3.4777 | 3.3979 | 7.4277 | 5.6124 | 5.3949 | 3.3979 | 18.92 | 0.26833 | 0.00018934 | 0.00018934
3090 | 0 | 4.9307e-05 | 3091 | 3.9268 | 3.4778 | 3.3979 | 6.9837 | 5.6128 | 5.3949 | 3.3979 | 17.58 | 0.11556 | 0.00016084 | 0.00016084
3091 | 1.3597e-05 | 5.2874e-05 | 3092 | 3.6386 | 3.478 | 3.3979 | 6.0735 | 5.6131 | 5.3949 | 3.3979 | 14.22 | 0.012222 | 0.00013198 | 0.00013198
3092 | 6.6584e-05 | 6.2129e-05 | 3093 | 3.4331 | 3.478 | 3.3979 | 5.49 | 5.6132 | 5.3949 | 3.3979 | 11.48 | 0 | 8.0468e-05 | 8.0468e-05
3093 | 8.3839e-05 | 6.422e-05 | 3094 | 3.3733 | 3.4779 | 3.3979 | 5.3293 | 5.6131 | 5.3949 | 3.3979 | 10.62 | 0 | 8.0518e-05 | 8.0518e-05
3094 | 8.7475e-05 | 6.4274e-05 | 3095 | 3.3611 | 3.478 | 3.3979 | 5.2969 | 5.6133 | 5.3949 | 3.3979 | 10.44 | 0 | 8.0518e-05 | 8.0518e-05
3095 | 8.0211e-05 | 6.2869e-05 | 3096 | 3.3857 | 3.478 | 3.3979 | 5.3622 | 5.6133 | 5.3949 | 3.3979 | 10.8 | 0 | 8.0367e-05 | 8.0367e-05
3096 | 6.6584e-05 | 5.9613e-05 | 3097 | 3.4331 | 3.4781 | 3.3979 | 5.49 | 5.6135 | 5.3949 | 3.3979 | 11.48 | 0 | 8.0367e-05 | 8.0367e-05
3097 | 6.9378e-05 | 6.0896e-05 | 3098 | 3.4232 | 3.4781 | 3.3979 | 5.4632 | 5.6136 | 5.3949 | 3.3979 | 11.34 | 0 | 8.0266e-05 | 8.0266e-05
3098 | 7.6993e-05 | 6.0378e-05 | 3099 | 3.3967 | 3.4782 | 3.3979 | 5.3917 | 5.6139 | 5.3949 | 3.3979 | 10.96 | 0 | 8.0418e-05 | 8.0418e-05
3099 | 9.0714e-05 | 6.3493e-05 | 3100 | 3.3503 | 3.4784 | 3.3979 | 5.2683 | 5.6143 | 5.3949 | 3.3979 | 10.28 | 0 | 8.0569e-05 | 8.0569e-05
3100 | 0.00012217 | 6.819e-05 | 3101 | 3.2496 | 3.4786 | 3.3979 | 5.0088 | 5.6148 | 5.3949 | 3.3979 | 8.74 | 0.015 | 8.0518e-05 | 8.0518e-05
3101 | 0.00010332 | 6.582e-05 | 3102 | 3.309 | 3.4788 | 3.3979 | 5.1607 | 5.6153 | 5.3949 | 3.3979 | 9.66 | 0.089444 | 8.0518e-05 | 8.0518e-05
3102 | 7.5386e-05 | 6.1092e-05 | 3103 | 3.4023 | 3.479 | 3.3979 | 5.4066 | 5.616 | 5.3949 | 3.3979 | 11.04 | 0.25167 | 8.0468e-05 | 8.0468e-05
3103 | 3.9402e-05 | 5.4075e-05 | 3104 | 3.5336 | 3.4793 | 3.3979 | 5.7692 | 5.6167 | 5.3949 | 3.3979 | 12.86 | 0.42944 | 0.00013918 | 0.00013918
3104 | 1.3597e-05 | 4.8517e-05 | 3105 | 3.6386 | 3.4795 | 3.3979 | 6.0735 | 5.6175 | 5.3949 | 3.3979 | 14.22 | 0.47889 | 0.00016647 | 0.00016647
3105 | 3.9246e-06 | 4.706e-05 | 3106 | 3.682 | 3.4798 | 3.3979 | 6.2034 | 5.6182 | 5.3949 | 3.3979 | 14.76 | 0.57667 | 0.0002969 | 0.0002969
3106 | 0 | 4.4132e-05 | 3107 | 3.7449 | 3.4801 | 3.3979 | 6.396 | 5.619 | 5.3949 | 3.3979 | 15.52 | 0.61444 | 0.00030651 | 0.00030651
3107 | 0 | 4.7375e-05 | 3108 | 3.7892 | 3.4802 | 3.3979 | 6.5348 | 5.6193 | 5.3949 | 3.3979 | 16.04 | 0.81 | 0.00022252 | 0.00022252
3108 | 0 | 4.7515e-05 | 3109 | 3.7332 | 3.4802 | 3.3979 | 6.3597 | 5.6192 | 5.3949 | 3.3979 | 15.38 | 0.67167 | 0.00017368 | 0.00017368
3109 | 0 | 4.7876e-05 | 3110 | 3.7806 | 3.48 | 3.3979 | 6.5077 | 5.6189 | 5.3949 | 3.3979 | 15.94 | 0.41778 | 0.00021139 | 0.00021139
3110 | 0 | 4.7794e-05 | 3111 | 3.8956 | 3.4799 | 3.3979 | 6.8794 | 5.6186 | 5.3949 | 3.3979 | 17.24 | 0.42167 | 0.00023098 | 0.00023098
3111 | 0 | 4.6043e-05 | 3112 | 4.0023 | 3.4798 | 3.3979 | 7.2421 | 5.6183 | 5.3949 | 3.3979 | 18.38 | 0.43944 | 0.00026975 | 0.00026975
3112 | 0 | 4.6689e-05 | 3113 | 4.0139 | 3.4798 | 3.3979 | 7.2826 | 5.6181 | 5.3949 | 3.3979 | 18.5 | 0.38944 | 0.0002688 | 0.0002688
3113 | 0 | 4.8794e-05 | 3114 | 3.9065 | 3.4796 | 3.3979 | 6.9159 | 5.6177 | 5.3949 | 3.3979 | 17.36 | 0.155 | 0.00019125 | 0.00019125
3114 | 0 | 4.9566e-05 | 3115 | 3.8205 | 3.4795 | 3.3979 | 6.6345 | 5.6174 | 5.3949 | 3.3979 | 16.4 | 0.053333 | 0.00016114 | 0.00016114
3115 | 2.8583e-07 | 5.0113e-05 | 3116 | 3.7 | 3.4796 | 3.3979 | 6.258 | 5.6175 | 5.3949 | 3.3979 | 14.98 | 0.015 | 0.0001067 | 0.0001067
3116 | 3.0913e-05 | 5.6192e-05 | 3117 | 3.5669 | 3.4797 | 3.3979 | 5.8642 | 5.6178 | 5.3949 | 3.3979 | 13.3 | 0 | 8.0418e-05 | 8.0418e-05
3117 | 5.7049e-05 | 5.743e-05 | 3118 | 3.4674 | 3.4798 | 3.3979 | 5.584 | 5.6183 | 5.3949 | 3.3979 | 11.96 | 0 | 8.0216e-05 | 8.0216e-05
3118 | 9.7616e-05 | 6.6128e-05 | 3119 | 3.3275 | 3.4801 | 3.3979 | 5.2087 | 5.6189 | 5.3949 | 3.3979 | 9.94 | 0 | 8.0518e-05 | 8.0518e-05
3119 | 0.00011847 | 6.9534e-05 | 3120 | 3.2611 | 3.4804 | 3.3979 | 5.0378 | 5.6198 | 5.3949 | 3.3979 | 8.92 | 0 | 8.0367e-05 | 8.0367e-05
3120 | 0.00012835 | 7.1684e-05 | 3121 | 3.2307 | 3.4807 | 3.3979 | 4.9612 | 5.6206 | 5.3949 | 3.3979 | 8.44 | 0 | 8.0015e-05 | 8.0015e-05
3121 | 0.00014781 | 7.4257e-05 | 3122 | 3.1729 | 3.4809 | 3.3979 | 4.8177 | 5.6213 | 5.3949 | 3.3979 | 7.5 | 0 | 8.0015e-05 | 8.0015e-05
3122 | 0.0001741 | 7.8993e-05 | 3123 | 3.0985 | 3.4811 | 3.3979 | 4.6379 | 5.622 | 5.3949 | 3.3979 | 6.24 | 0 | 8.0317e-05 | 8.0317e-05
3123 | 0.00018249 | 8.0524e-05 | 3124 | 3.0756 | 3.4815 | 3.3979 | 4.5836 | 5.623 | 5.3949 | 3.3979 | 5.84 | 0 | 8.0367e-05 | 8.0367e-05
3124 | 0.00018543 | 8.1075e-05 | 3125 | 3.0677 | 3.4819 | 3.3979 | 4.5649 | 5.6241 | 5.3949 | 3.3979 | 5.7 | 0.017778 | 8.0418e-05 | 8.0418e-05
3125 | 0.00014117 | 7.1341e-05 | 3126 | 3.1923 | 3.4824 | 3.3979 | 4.8656 | 5.6254 | 5.3949 | 3.3979 | 7.82 | 0.047778 | 8.0468e-05 | 8.0468e-05
3126 | 0.00012423 | 7.0088e-05 | 3127 | 3.2433 | 3.4829 | 3.3979 | 4.9928 | 5.6268 | 5.3949 | 3.3979 | 8.64 | 0.13444 | 8.0115e-05 | 8.0115e-05
3127 | 9.5583e-05 | 6.4319e-05 | 3128 | 3.3342 | 3.4833 | 3.3979 | 5.2261 | 5.6278 | 5.3949 | 3.3979 | 10.04 | 0.37667 | 8.0367e-05 | 8.0367e-05
3128 | 4.995e-05 | 5.5706e-05 | 3129 | 3.4936 | 3.4836 | 3.3979 | 5.6566 | 5.6287 | 5.3949 | 3.3979 | 12.32 | 0.585 | 8.0266e-05 | 8.0266e-05
3129 | 1.3229e-05 | 4.6465e-05 | 3130 | 3.6402 | 3.4839 | 3.3979 | 6.0782 | 5.6297 | 5.3949 | 3.3979 | 14.24 | 0.62778 | 8.0317e-05 | 8.0317e-05
3130 | 0 | 4.7435e-05 | 3131 | 3.7636 | 3.4843 | 3.3979 | 6.454 | 5.6306 | 5.3949 | 3.3979 | 15.74 | 0.71833 | 8.0518e-05 | 8.0518e-05
3131 | 0 | 5.056e-05 | 3132 | 3.8118 | 3.4845 | 3.3979 | 6.6065 | 5.6314 | 5.3949 | 3.3979 | 16.3 | 0.72944 | 8.0468e-05 | 8.0468e-05
3132 | 0 | 4.8587e-05 | 3133 | 3.9065 | 3.4849 | 3.3979 | 6.9159 | 5.6324 | 5.3949 | 3.3979 | 17.36 | 0.80722 | 8.0518e-05 | 8.0518e-05
3133 | 0 | 4.7996e-05 | 3134 | 4.049 | 3.4852 | 3.3979 | 7.4066 | 5.6332 | 5.3949 | 3.3979 | 18.86 | 0.79333 | 8.0216e-05 | 8.0216e-05
3134 | 0 | 4.7761e-05 | 3135 | 4.0023 | 3.4855 | 3.3979 | 7.2421 | 5.634 | 5.3949 | 3.3979 | 18.38 | 0.725 | 8.0317e-05 | 8.0317e-05
3135 | 0 | 4.6212e-05 | 3136 | 4.0668 | 3.4858 | 3.3979 | 7.4702 | 5.6349 | 5.3949 | 3.3979 | 19.04 | 0.60722 | 8.0468e-05 | 8.0468e-05
3136 | 0 | 4.692e-05 | 3137 | 4.0549 | 3.4862 | 3.3979 | 7.4277 | 5.6359 | 5.3949 | 3.3979 | 18.92 | 0.41778 | 8.0317e-05 | 8.0317e-05
3137 | 0 | 4.9113e-05 | 3138 | 3.9287 | 3.4865 | 3.3979 | 6.99 | 5.6369 | 5.3949 | 3.3979 | 17.6 | 0.21167 | 8.0216e-05 | 8.0216e-05
3138 | 0 | 4.9881e-05 | 3139 | 3.7892 | 3.4867 | 3.3979 | 6.5348 | 5.6374 | 5.3949 | 3.3979 | 16.04 | 0.11833 | 8.0518e-05 | 8.0518e-05
3139 | 2.1412e-05 | 5.3786e-05 | 3140 | 3.6055 | 3.487 | 3.3979 | 5.9761 | 5.6382 | 5.3949 | 3.3979 | 13.8 | 0.015 | 8.0317e-05 | 8.0317e-05
3140 | 6.1409e-05 | 6.1921e-05 | 3141 | 3.4516 | 3.4874 | 3.3979 | 5.5405 | 5.6392 | 5.3949 | 3.3979 | 11.74 | 0 | 8.0569e-05 | 8.0569e-05
3141 | 7.2179e-05 | 6.1605e-05 | 3142 | 3.4134 | 3.4878 | 3.3979 | 5.4366 | 5.6403 | 5.3949 | 3.3979 | 11.2 | 0 | 8.0367e-05 | 8.0367e-05
3142 | 9.9651e-05 | 6.6873e-05 | 3143 | 3.3209 | 3.488 | 3.3979 | 5.1915 | 5.6411 | 5.3949 | 3.3979 | 9.84 | 0 | 8.0115e-05 | 8.0115e-05
3143 | 0.00011682 | 6.9483e-05 | 3144 | 3.2662 | 3.4882 | 3.3979 | 5.0508 | 5.6416 | 5.3949 | 3.3979 | 9 | 0 | 8.0569e-05 | 8.0569e-05
3144 | 0.0001333 | 7.172e-05 | 3145 | 3.2157 | 3.4885 | 3.3979 | 4.9237 | 5.6425 | 5.3949 | 3.3979 | 8.2 | 0 | 8.0468e-05 | 8.0468e-05
3145 | 0.00015321 | 7.5313e-05 | 3146 | 3.1572 | 3.4889 | 3.3979 | 4.7795 | 5.6434 | 5.3949 | 3.3979 | 7.24 | 0 | 8.0518e-05 | 8.0518e-05
3146 | 0.00018039 | 7.9852e-05 | 3147 | 3.0813 | 3.4892 | 3.3979 | 4.597 | 5.6443 | 5.3949 | 3.3979 | 5.94 | 0 | 8.0367e-05 | 8.0367e-05
3147 | 0.00020736 | 8.4909e-05 | 3148 | 2.408 | 3.4895 | 3.3979 | 3.5444 | 5.6451 | 5.3949 | 3.3979 | 4.66 | 0 | 8.0518e-05 | 8.0518e-05
3148 | 0.00021413 | 8.5655e-05 | 3149 | 2.3942 | 3.4897 | 3.3979 | 3.5126 | 5.6458 | 5.3949 | 3.3979 | 4.34 | 0.022778 | 8.0367e-05 | 8.0367e-05
3149 | 0.00019343 | 8.2311e-05 | 3150 | 3.0464 | 3.49 | 3.3979 | 4.5149 | 5.6467 | 5.3949 | 3.3979 | 5.32 | 0.12667 | 8.0569e-05 | 8.0569e-05
3150 | 0.00015613 | 7.5736e-05 | 3151 | 3.1489 | 3.4904 | 3.3979 | 4.7591 | 5.6478 | 5.3949 | 3.3979 | 7.1 | 0.28 | 8.0418e-05 | 8.0418e-05
3151 | 0.00012423 | 6.9771e-05 | 3152 | 3.2433 | 3.4909 | 3.3979 | 4.9928 | 5.6491 | 5.3949 | 3.3979 | 8.64 | 0.44611 | 8.0317e-05 | 8.0317e-05
3152 | 6.9378e-05 | 5.9301e-05 | 3153 | 3.4232 | 3.4914 | 3.3979 | 5.4632 | 5.6505 | 5.3949 | 3.3979 | 11.34 | 0.60778 | 8.0266e-05 | 8.0266e-05
3153 | 1.7668e-05 | 4.8486e-05 | 3154 | 3.6212 | 3.4918 | 3.3979 | 6.0221 | 5.6515 | 5.3949 | 3.3979 | 14 | 0.73611 | 8.0317e-05 | 8.0317e-05
3154 | 0 | 4.6063e-05 | 3155 | 3.8293 | 3.4921 | 3.3979 | 6.6628 | 5.6525 | 5.3949 | 3.3979 | 16.5 | 0.82389 | 8.0569e-05 | 8.0569e-05
3155 | 0 | 4.9851e-05 | 3156 | 3.847 | 3.4925 | 3.3979 | 6.72 | 5.6535 | 5.3949 | 3.3979 | 16.7 | 0.79389 | 8.0115e-05 | 8.0115e-05
3156 | 0 | 4.8205e-05 | 3157 | 3.9287 | 3.4928 | 3.3979 | 6.99 | 5.6542 | 5.3949 | 3.3979 | 17.6 | 0.87167 | 8.0468e-05 | 8.0468e-05
3157 | 0 | 4.7668e-05 | 3158 | 4.0236 | 3.493 | 3.3979 | 7.3166 | 5.6549 | 5.3949 | 3.3979 | 18.6 | 0.76778 | 8.0468e-05 | 8.0468e-05
3158 | 0 | 4.7566e-05 | 3159 | 4.1354 | 3.4932 | 3.3979 | 7.7207 | 5.6556 | 5.3949 | 3.3979 | 19.72 | 0.62778 | 8.0266e-05 | 8.0266e-05
3159 | 0 | 4.6032e-05 | 3160 | 4.1602 | 3.4934 | 3.3979 | 7.8131 | 5.656 | 5.3949 | 3.3979 | 19.96 | 0.52 | 8.0569e-05 | 8.0569e-05
3160 | 0 | 4.6608e-05 | 3161 | 4.0352 | 3.4936 | 3.3979 | 7.3578 | 5.6565 | 5.3949 | 3.3979 | 18.72 | 0.365 | 8.0367e-05 | 8.0367e-05
3161 | 0 | 4.8881e-05 | 3162 | 3.9661 | 3.4938 | 3.3979 | 7.117 | 5.6571 | 5.3949 | 3.3979 | 18 | 0.28444 | 8.0418e-05 | 8.0418e-05
3162 | 0 | 4.9575e-05 | 3163 | 3.7979 | 3.494 | 3.3979 | 6.5622 | 5.6578 | 5.3949 | 3.3979 | 16.14 | 0.11833 | 8.0569e-05 | 8.0569e-05
3163 | 1.3229e-05 | 5.2247e-05 | 3164 | 3.6402 | 3.4944 | 3.3979 | 6.0782 | 5.6587 | 5.3949 | 3.3979 | 14.24 | 0.017778 | 8.0166e-05 | 8.0166e-05
3164 | 5.5072e-05 | 6.0548e-05 | 3165 | 3.4747 | 3.4949 | 3.3979 | 5.604 | 5.6602 | 5.3949 | 3.3979 | 12.06 | 0 | 8.0569e-05 | 8.0569e-05
3165 | 9.4365e-05 | 6.5886e-05 | 3166 | 3.3382 | 3.4955 | 3.3979 | 5.2366 | 5.6619 | 5.3949 | 3.3979 | 10.1 | 0 | 8.0569e-05 | 8.0569e-05
3166 | 0.00011559 | 6.9029e-05 | 3167 | 3.27 | 3.4961 | 3.3979 | 5.0606 | 5.6636 | 5.3949 | 3.3979 | 9.06 | 0 | 8.0166e-05 | 8.0166e-05
3167 | 0.0001333 | 7.2112e-05 | 3168 | 3.2157 | 3.4967 | 3.3979 | 4.9237 | 5.6653 | 5.3949 | 3.3979 | 8.2 | 0 | 8.0569e-05 | 8.0569e-05
3168 | 0.00014905 | 7.4917e-05 | 3169 | 3.1692 | 3.4974 | 3.3979 | 4.8088 | 5.6672 | 5.3949 | 3.3979 | 7.44 | 0 | 8.0518e-05 | 8.0518e-05
3169 | 0.00018753 | 8.1354e-05 | 3170 | 3.062 | 3.4982 | 3.3979 | 4.5516 | 5.6694 | 5.3949 | 3.3979 | 5.6 | 0 | 8.0418e-05 | 8.0418e-05
3170 | 0.00020567 | 8.45e-05 | 3171 | 2.4115 | 3.4989 | 3.3979 | 3.5525 | 5.6714 | 5.3949 | 3.3979 | 4.74 | 0 | 8.0468e-05 | 8.0468e-05
3171 | 0.00021413 | 8.614e-05 | 3172 | 2.3942 | 3.4996 | 3.3979 | 3.5126 | 5.6734 | 5.3949 | 3.3979 | 4.34 | 0 | 8.0418e-05 | 8.0418e-05
3172 | 0.00022218 | 8.7023e-05 | 3173 | 2.3779 | 3.5003 | 3.3979 | 3.4756 | 5.6753 | 5.3949 | 3.3979 | 3.96 | 0.022778 | 8.0317e-05 | 8.0317e-05
3173 | 0.00019343 | 8.2312e-05 | 3174 | 3.0464 | 3.501 | 3.3979 | 4.5149 | 5.6773 | 5.3949 | 3.3979 | 5.32 | 0.12889 | 8.0468e-05 | 8.0468e-05
3174 | 0.0001119 | 6.7922e-05 | 3175 | 3.2816 | 3.5017 | 3.3979 | 5.0902 | 5.6791 | 5.3949 | 3.3979 | 9.24 | 0.28278 | 8.0518e-05 | 8.0518e-05
3175 | 4.5638e-05 | 5.5649e-05 | 3176 | 3.5098 | 3.5022 | 3.3979 | 5.7019 | 5.6806 | 5.3949 | 3.3979 | 12.54 | 0.44889 | 0.00014412 | 0.00014412
3176 | 0 | 4.7158e-05 | 3177 | 3.7265 | 3.5026 | 3.3979 | 6.3391 | 5.6817 | 5.3949 | 3.3979 | 15.3 | 0.605 | 0.00016985 | 0.00016985
3177 | 0 | 4.6061e-05 | 3178 | 3.8559 | 3.5026 | 3.3979 | 6.7489 | 5.6818 | 5.3949 | 3.3979 | 16.8 | 0.73333 | 0.00030863 | 0.00030863
3178 | 0 | 4.4988e-05 | 3179 | 3.8774 | 3.5026 | 3.3979 | 6.8195 | 5.6818 | 5.3949 | 3.3979 | 17.04 | 0.82167 | 0.00031145 | 0.00031145
3179 | 0 | 4.9021e-05 | 3180 | 4.0139 | 3.5025 | 3.3979 | 7.2826 | 5.6816 | 5.3949 | 3.3979 | 18.5 | 0.85944 | 0.00022469 | 0.00022469
3180 | 0 | 4.7873e-05 | 3181 | 4.1727 | 3.5025 | 3.3979 | 7.8602 | 5.6815 | 5.3949 | 3.3979 | 20.08 | 0.85833 | 0.00017312 | 0.00017312
3181 | 0 | 4.7542e-05 | 3182 | 4.2777 | 3.5023 | 3.3979 | 8.2669 | 5.681 | 5.3949 | 3.3979 | 21.06 | 0.81778 | 0.0002048 | 0.0002048
3182 | 0 | 4.7554e-05 | 3183 | 4.3065 | 3.5021 | 3.3979 | 8.382 | 5.6802 | 5.3949 | 3.3979 | 21.32 | 0.725 | 0.0002331 | 0.0002331
3183 | 0 | 4.6033e-05 | 3184 | 4.3065 | 3.5017 | 3.3979 | 8.382 | 5.6793 | 5.3949 | 3.3979 | 21.32 | 0.60111 | 0.00027398 | 0.00027398
3184 | 0 | 4.6838e-05 | 3185 | 4.2954 | 3.5016 | 3.3979 | 8.3373 | 5.6788 | 5.3949 | 3.3979 | 21.22 | 0.43222 | 0.00027565 | 0.00027565
3185 | 0 | 4.9113e-05 | 3186 | 4.2278 | 3.5014 | 3.3979 | 8.0709 | 5.6783 | 5.3949 | 3.3979 | 20.6 | 0.26833 | 0.00018853 | 0.00018853
3186 | 0 | 4.993e-05 | 3187 | 4.1354 | 3.5012 | 3.3979 | 7.7207 | 5.6779 | 5.3949 | 3.3979 | 19.72 | 0.11833 | 0.00016104 | 0.00016104
3187 | 0 | 5.0063e-05 | 3188 | 3.9287 | 3.5012 | 3.3979 | 6.99 | 5.6778 | 5.3949 | 3.3979 | 17.6 | 0.017778 | 0.00011249 | 0.00011249
3188 | 1.7668e-05 | 5.4171e-05 | 3189 | 3.6212 | 3.5013 | 3.3979 | 6.0221 | 5.6782 | 5.3949 | 3.3979 | 14 | 0 | 8.0569e-05 | 8.0569e-05
3189 | 5.9425e-05 | 5.8113e-05 | 3190 | 3.4588 | 3.5016 | 3.3979 | 5.5602 | 5.6791 | 5.3949 | 3.3979 | 11.84 | 0 | 8.0166e-05 | 8.0166e-05
3190 | 9.2741e-05 | 6.532e-05 | 3191 | 3.3435 | 3.502 | 3.3979 | 5.2507 | 5.6802 | 5.3949 | 3.3979 | 10.18 | 0 | 8.0468e-05 | 8.0468e-05
3191 | 0.00011395 | 6.8972e-05 | 3192 | 3.2752 | 3.5024 | 3.3979 | 5.0737 | 5.6813 | 5.3949 | 3.3979 | 9.14 | 0 | 8.0518e-05 | 8.0518e-05
3192 | 0.00011395 | 6.9405e-05 | 3193 | 3.2752 | 3.5028 | 3.3979 | 5.0737 | 5.6823 | 5.3949 | 3.3979 | 9.14 | 0 | 8.0216e-05 | 8.0216e-05
3193 | 0.00010986 | 6.7264e-05 | 3194 | 3.2881 | 3.5032 | 3.3979 | 5.1068 | 5.6835 | 5.3949 | 3.3979 | 9.34 | 0 | 8.0418e-05 | 8.0418e-05
3194 | 0.00011559 | 6.8438e-05 | 3195 | 3.27 | 3.5036 | 3.3979 | 5.0606 | 5.6847 | 5.3949 | 3.3979 | 9.06 | 0 | 8.0569e-05 | 8.0569e-05
3195 | 0.00011559 | 6.8017e-05 | 3196 | 3.27 | 3.504 | 3.3979 | 5.0606 | 5.6858 | 5.3949 | 3.3979 | 9.06 | 0 | 8.0367e-05 | 8.0367e-05
3196 | 9.5583e-05 | 6.4331e-05 | 3197 | 3.3342 | 3.5044 | 3.3979 | 5.2261 | 5.6868 | 5.3949 | 3.3979 | 10.04 | 0.015 | 8.0418e-05 | 8.0418e-05
3197 | 7.4183e-05 | 6.0848e-05 | 3198 | 3.4064 | 3.5048 | 3.3979 | 5.4178 | 5.6878 | 5.3949 | 3.3979 | 11.1 | 0.071111 | 8.0317e-05 | 8.0317e-05
3198 | 3.7076e-05 | 5.4393e-05 | 3199 | 3.5426 | 3.5049 | 3.3979 | 5.7948 | 5.6883 | 5.3949 | 3.3979 | 12.98 | 0.21889 | 8.0266e-05 | 8.0266e-05
3199 | 0 | 4.7047e-05 | 3200 | 3.7996 | 3.505 | 3.3979 | 6.5677 | 5.6884 | 5.3949 | 3.3979 | 16.16 | 0.42778 | 0.00013797 | 0.00013797
3200 | 0 | 4.6955e-05 | 3201 | 3.9889 | 3.5049 | 3.3979 | 7.1955 | 5.6881 | 5.3949 | 3.3979 | 18.24 | 0.55 | 0.00017272 | 0.00017272
3201 | 0 | 4.7131e-05 | 3202 | 4.0807 | 3.5047 | 3.3979 | 7.5204 | 5.6875 | 5.3949 | 3.3979 | 19.18 | 0.64333 | 0.00030128 | 0.00030128
3202 | 0 | 4.6643e-05 | 3203 | 4.179 | 3.5045 | 3.3979 | 7.8839 | 5.6871 | 5.3949 | 3.3979 | 20.14 | 0.78 | 0.00030525 | 0.00030525
3203 | 0 | 4.7102e-05 | 3204 | 4.2385 | 3.5043 | 3.3979 | 8.1127 | 5.6865 | 5.3949 | 3.3979 | 20.7 | 0.83222 | 0.000219 | 0.000219
3204 | 0 | 4.7568e-05 | 3205 | 4.3538 | 3.5041 | 3.3979 | 8.5748 | 5.6858 | 5.3949 | 3.3979 | 21.74 | 0.75722 | 0.00017791 | 0.00017791
3205 | 0 | 4.7585e-05 | 3206 | 4.3812 | 3.5039 | 3.3979 | 8.689 | 5.6854 | 5.3949 | 3.3979 | 21.98 | 0.79944 | 0.00019623 | 0.00019623
3206 | 0 | 4.7583e-05 | 3207 | 4.4302 | 3.5036 | 3.3979 | 8.8963 | 5.6845 | 5.3949 | 3.3979 | 22.4 | 0.46167 | 0.00022393 | 0.00022393
3207 | 0 | 4.5991e-05 | 3208 | 4.461 | 3.5033 | 3.3979 | 9.0297 | 5.6838 | 5.3949 | 3.3979 | 22.66 | 0.49111 | 0.00028446 | 0.00028446
3208 | 0 | 4.6884e-05 | 3209 | 4.3065 | 3.5031 | 3.3979 | 8.382 | 5.6832 | 5.3949 | 3.3979 | 21.32 | 0.31556 | 0.00028088 | 0.00028088
3209 | 0 | 4.9223e-05 | 3210 | 4.2624 | 3.5029 | 3.3979 | 8.2062 | 5.6826 | 5.3949 | 3.3979 | 20.92 | 0.19111 | 0.00018964 | 0.00018964
3210 | 0 | 5.0061e-05 | 3211 | 4.1623 | 3.5027 | 3.3979 | 7.8209 | 5.682 | 5.3949 | 3.3979 | 19.98 | 0.083333 | 0.00016084 | 0.00016084
3211 | 0 | 4.9834e-05 | 3212 | 4.0139 | 3.5025 | 3.3979 | 7.2826 | 5.6815 | 5.3949 | 3.3979 | 18.5 | 0.012222 | 0.00010096 | 0.00010096
3212 | 0 | 5.0814e-05 | 3213 | 3.8648 | 3.5024 | 3.3979 | 6.7781 | 5.6813 | 5.3949 | 3.3979 | 16.9 | 0 | 8.0418e-05 | 8.0418e-05
3213 | 0 | 4.8231e-05 | 3214 | 3.7721 | 3.5025 | 3.3979 | 6.4808 | 5.6814 | 5.3949 | 3.3979 | 15.84 | 0 | 8.0518e-05 | 8.0518e-05
3214 | 3.5806e-06 | 4.9479e-05 | 3215 | 3.6837 | 3.5026 | 3.3979 | 6.2084 | 5.6816 | 5.3949 | 3.3979 | 14.78 | 0 | 8.0266e-05 | 8.0266e-05
3215 | 2.3676e-05 | 5.2744e-05 | 3216 | 3.5962 | 3.5027 | 3.3979 | 5.9489 | 5.682 | 5.3949 | 3.3979 | 13.68 | 0 | 8.0569e-05 | 8.0569e-05
3216 | 4.7595e-05 | 5.7793e-05 | 3217 | 3.5024 | 3.5028 | 3.3979 | 5.6812 | 5.6824 | 5.3949 | 3.3979 | 12.44 | 0 | 8.0518e-05 | 8.0518e-05
3217 | 8.3839e-05 | 6.3393e-05 | 3218 | 3.3733 | 3.503 | 3.3979 | 5.3293 | 5.6829 | 5.3949 | 3.3979 | 10.62 | 0 | 8.0569e-05 | 8.0569e-05
3218 | 0.00010332 | 6.668e-05 | 3219 | 3.309 | 3.5032 | 3.3979 | 5.1607 | 5.6836 | 5.3949 | 3.3979 | 9.66 | 0 | 8.0317e-05 | 8.0317e-05
3219 | 0.00011395 | 6.8089e-05 | 3220 | 3.2752 | 3.5035 | 3.3979 | 5.0737 | 5.6844 | 5.3949 | 3.3979 | 9.14 | 0 | 8.0569e-05 | 8.0569e-05
3220 | 0.00012835 | 7.016e-05 | 3221 | 3.2307 | 3.5039 | 3.3979 | 4.9612 | 5.6854 | 5.3949 | 3.3979 | 8.44 | 0.025 | 8.0166e-05 | 8.0166e-05
3221 | 0.00012381 | 6.9764e-05 | 3222 | 3.2445 | 3.5043 | 3.3979 | 4.996 | 5.6865 | 5.3949 | 3.3979 | 8.66 | 0.13444 | 8.0518e-05 | 8.0518e-05
3222 | 0.00010332 | 6.6186e-05 | 3223 | 3.309 | 3.5047 | 3.3979 | 5.1607 | 5.6877 | 5.3949 | 3.3979 | 9.66 | 0.28833 | 8.0317e-05 | 8.0317e-05
3223 | 6.6584e-05 | 5.8539e-05 | 3224 | 3.4331 | 3.505 | 3.3979 | 5.49 | 5.6884 | 5.3949 | 3.3979 | 11.48 | 0.45889 | 0.00013863 | 0.00013863
3224 | 4.2904e-05 | 5.0764e-05 | 3225 | 3.5202 | 3.5051 | 3.3979 | 5.7311 | 5.6888 | 5.3949 | 3.3979 | 12.68 | 0.58611 | 0.00017136 | 0.00017136
3225 | 1.7668e-05 | 5.0504e-05 | 3226 | 3.6212 | 3.5052 | 3.3979 | 6.0221 | 5.6889 | 5.3949 | 3.3979 | 14 | 0.43944 | 0.00031366 | 0.00031366
3226 | 3.5806e-06 | 5.0152e-05 | 3227 | 3.6837 | 3.5052 | 3.3979 | 6.2084 | 5.689 | 5.3949 | 3.3979 | 14.78 | 0.78111 | 0.00030717 | 0.00030717
3227 | 1.5811e-05 | 5.3987e-05 | 3228 | 3.6291 | 3.5053 | 3.3979 | 6.0454 | 5.6893 | 5.3949 | 3.3979 | 14.1 | 0.53944 | 0.00021507 | 0.00021507
3228 | 1.5811e-05 | 5.2925e-05 | 3229 | 3.6291 | 3.5054 | 3.3979 | 6.0454 | 5.6897 | 5.3949 | 3.3979 | 14.1 | 0.30111 | 0.00017801 | 0.00017801
3229 | 2.7853e-05 | 5.3792e-05 | 3230 | 3.5792 | 3.5055 | 3.3979 | 5.8996 | 5.6899 | 5.3949 | 3.3979 | 13.46 | 0.40833 | 0.00020323 | 0.00020323
3230 | 2.3676e-05 | 5.2733e-05 | 3231 | 3.5962 | 3.5056 | 3.3979 | 5.9489 | 5.6902 | 5.3949 | 3.3979 | 13.68 | 0.305 | 0.00023365 | 0.00023365
3231 | 3.7076e-05 | 5.3463e-05 | 3232 | 3.5426 | 3.5058 | 3.3979 | 5.7948 | 5.6907 | 5.3949 | 3.3979 | 12.98 | 0.33722 | 0.00028753 | 0.00028753
3232 | 7.4183e-05 | 6.0649e-05 | 3233 | 3.4064 | 3.5059 | 3.3979 | 5.4178 | 5.691 | 5.3949 | 3.3979 | 11.1 | 0.14722 | 0.00027897 | 0.00027897
3233 | 4.5638e-05 | 5.7616e-05 | 3234 | 3.5098 | 3.5061 | 3.3979 | 5.7019 | 5.6914 | 5.3949 | 3.3979 | 12.54 | 0.10333 | 0.0001989 | 0.0001989
3234 | 6.4193e-05 | 6.1506e-05 | 3235 | 3.4416 | 3.5062 | 3.3979 | 5.5132 | 5.6919 | 5.3949 | 3.3979 | 11.6 | 0.097778 | 0.00015525 | 0.00015525
3235 | 7.2179e-05 | 6.2687e-05 | 3236 | 3.4134 | 3.5065 | 3.3979 | 5.4366 | 5.6926 | 5.3949 | 3.3979 | 11.2 | 0.012222 | 8.0216e-05 | 8.0216e-05
3236 | 8.0211e-05 | 6.5252e-05 | 3237 | 3.3857 | 3.5068 | 3.3979 | 5.3622 | 5.6936 | 5.3949 | 3.3979 | 10.8 | 0 | 8.0367e-05 | 8.0367e-05
3237 | 8.7475e-05 | 6.3524e-05 | 3238 | 3.3611 | 3.5072 | 3.3979 | 5.2969 | 5.6948 | 5.3949 | 3.3979 | 10.44 | 0 | 8.0569e-05 | 8.0569e-05
3238 | 0.00010863 | 6.9482e-05 | 3239 | 3.292 | 3.5076 | 3.3979 | 5.1168 | 5.6959 | 5.3949 | 3.3979 | 9.4 | 0 | 8.0468e-05 | 8.0468e-05
3239 | 0.0001234 | 7.3854e-05 | 3240 | 3.2458 | 3.5078 | 3.3979 | 4.9992 | 5.6964 | 5.3949 | 3.3979 | 8.68 | 0 | 8.0468e-05 | 8.0468e-05
3240 | 0.0001197 | 7.4357e-05 | 3241 | 3.2572 | 3.5081 | 3.3979 | 5.0281 | 5.6971 | 5.3949 | 3.3979 | 8.86 | 0 | 8.0367e-05 | 8.0367e-05
3241 | 0.00011682 | 7.479e-05 | 3242 | 3.2662 | 3.5083 | 3.3979 | 5.0508 | 5.6979 | 5.3949 | 3.3979 | 9 | 0 | 8.0367e-05 | 8.0367e-05
3242 | 0.00011395 | 7.392e-05 | 3243 | 3.2752 | 3.5087 | 3.3979 | 5.0737 | 5.6988 | 5.3949 | 3.3979 | 9.14 | 0 | 8.0569e-05 | 8.0569e-05
3243 | 0.0001234 | 7.401e-05 | 3244 | 3.2458 | 3.509 | 3.3979 | 4.9992 | 5.6998 | 5.3949 | 3.3979 | 8.68 | 0 | 8.0518e-05 | 8.0518e-05
3244 | 0.00012505 | 7.4068e-05 | 3245 | 3.2408 | 3.5093 | 3.3979 | 4.9865 | 5.7006 | 5.3949 | 3.3979 | 8.6 | 0.0094444 | 8.0367e-05 | 8.0367e-05
3245 | 0.00012505 | 7.0482e-05 | 3246 | 3.2408 | 3.5097 | 3.3979 | 4.9865 | 5.7016 | 5.3949 | 3.3979 | 8.6 | 0.075556 | 8.0468e-05 | 8.0468e-05
3246 | 0.00010986 | 6.7631e-05 | 3247 | 3.2881 | 3.5101 | 3.3979 | 5.1068 | 5.7028 | 5.3949 | 3.3979 | 9.34 | 0.22222 | 8.0569e-05 | 8.0569e-05
3247 | 8.0211e-05 | 5.9502e-05 | 3248 | 3.3857 | 3.5104 | 3.3979 | 5.3622 | 5.7037 | 5.3949 | 3.3979 | 10.8 | 0.23611 | 0.00013873 | 0.00013873
3248 | 6.6185e-05 | 5.8211e-05 | 3249 | 3.4345 | 3.5106 | 3.3979 | 5.4939 | 5.7042 | 5.3949 | 3.3979 | 11.5 | 0.195 | 0.00017247 | 0.00017247
3249 | 7.3782e-05 | 6.3042e-05 | 3250 | 3.4078 | 3.5107 | 3.3979 | 5.4216 | 5.7045 | 5.3949 | 3.3979 | 11.12 | 0.10111 | 0.0003254 | 0.0003254
3250 | 5.9425e-05 | 6.0465e-05 | 3251 | 3.4588 | 3.5108 | 3.3979 | 5.5602 | 5.7047 | 5.3949 | 3.3979 | 11.84 | 0.16333 | 0.00030964 | 0.00030964
3251 | 3.2832e-05 | 5.8422e-05 | 3252 | 3.5593 | 3.5108 | 3.3979 | 5.8424 | 5.7048 | 5.3949 | 3.3979 | 13.2 | 0.195 | 0.0002201 | 0.0002201
3252 | 2.2234e-06 | 5.099e-05 | 3253 | 3.6902 | 3.5109 | 3.3979 | 6.2281 | 5.7049 | 5.3949 | 3.3979 | 14.86 | 0.30111 | 0.0001768 | 0.0001768
3253 | 5.6659e-06 | 4.9896e-05 | 3254 | 3.6739 | 3.5109 | 3.3979 | 6.179 | 5.7049 | 5.3949 | 3.3979 | 14.66 | 0.54028 | 0.00019885 | 0.00019885
3254 | 1.5811e-05 | 5.1278e-05 | 3255 | 3.6291 | 3.5109 | 3.3979 | 6.0454 | 5.7051 | 5.3949 | 3.3979 | 14.1 | 0.47056 | 0.00023017 | 0.00023017
3255 | 0 | 4.6804e-05 | 3256 | 3.7738 | 3.5109 | 3.3979 | 6.4861 | 5.7052 | 5.3949 | 3.3979 | 15.86 | 0.48778 | 0.00027303 | 0.00027303
3256 | 0 | 4.7402e-05 | 3257 | 3.8559 | 3.511 | 3.3979 | 6.7489 | 5.7053 | 5.3949 | 3.3979 | 16.8 | 0.35722 | 0.00027534 | 0.00027534
3257 | 0 | 4.9428e-05 | 3258 | 3.7149 | 3.5111 | 3.3979 | 6.3033 | 5.7055 | 5.3949 | 3.3979 | 15.16 | 0.25833 | 0.00019407 | 0.00019407
3258 | 0 | 5.0024e-05 | 3259 | 3.7265 | 3.5111 | 3.3979 | 6.3391 | 5.7057 | 5.3949 | 3.3979 | 15.3 | 0.10944 | 0.00016089 | 0.00016089
3259 | 1.7668e-05 | 5.2925e-05 | 3260 | 3.6212 | 3.5113 | 3.3979 | 6.0221 | 5.7062 | 5.3949 | 3.3979 | 14 | 0.022778 | 0.00011103 | 0.00011103
3260 | 3.7076e-05 | 5.7506e-05 | 3261 | 3.5426 | 3.5116 | 3.3979 | 5.7948 | 5.707 | 5.3949 | 3.3979 | 12.98 | 0 | 8.0317e-05 | 8.0317e-05
3261 | 5.7049e-05 | 5.8013e-05 | 3262 | 3.4674 | 3.5119 | 3.3979 | 5.584 | 5.7078 | 5.3949 | 3.3979 | 11.96 | 0 | 8.0367e-05 | 8.0367e-05
3262 | 9.2336e-05 | 6.6574e-05 | 3263 | 3.3449 | 3.5123 | 3.3979 | 5.2542 | 5.7089 | 5.3949 | 3.3979 | 10.2 | 0 | 8.0468e-05 | 8.0468e-05
3263 | 8.1822e-05 | 6.659e-05 | 3264 | 3.3802 | 3.5127 | 3.3979 | 5.3475 | 5.7101 | 5.3949 | 3.3979 | 10.72 | 0 | 8.0216e-05 | 8.0216e-05
3264 | 9.7616e-05 | 7.0429e-05 | 3265 | 3.3275 | 3.5131 | 3.3979 | 5.2087 | 5.7112 | 5.3949 | 3.3979 | 9.94 | 0 | 8.0518e-05 | 8.0518e-05
3265 | 0.00010536 | 7.272e-05 | 3266 | 3.3024 | 3.5135 | 3.3979 | 5.1437 | 5.7123 | 5.3949 | 3.3979 | 9.56 | 0 | 8.0216e-05 | 8.0216e-05
3266 | 0.00010986 | 7.3732e-05 | 3267 | 3.2881 | 3.5139 | 3.3979 | 5.1068 | 5.7135 | 5.3949 | 3.3979 | 9.34 | 0 | 8.0569e-05 | 8.0569e-05
3267 | 0.00010536 | 7.2724e-05 | 3268 | 3.3024 | 3.5143 | 3.3979 | 5.1437 | 5.7147 | 5.3949 | 3.3979 | 9.56 | 0 | 8.0569e-05 | 8.0569e-05
3268 | 0.00011395 | 7.4018e-05 | 3269 | 3.2752 | 3.5147 | 3.3979 | 5.0737 | 5.7156 | 5.3949 | 3.3979 | 9.14 | 0.012222 | 8.0468e-05 | 8.0468e-05
3269 | 0.00010986 | 7.317e-05 | 3270 | 3.2881 | 3.5149 | 3.3979 | 5.1068 | 5.7162 | 5.3949 | 3.3979 | 9.34 | 0.056111 | 8.0569e-05 | 8.0569e-05
3270 | 8.6666e-05 | 6.8835e-05 | 3271 | 3.3638 | 3.5153 | 3.3979 | 5.304 | 5.7173 | 5.3949 | 3.3979 | 10.48 | 0.12111 | 8.0266e-05 | 8.0266e-05
3271 | 4.995e-05 | 5.5537e-05 | 3272 | 3.4936 | 3.5156 | 3.3979 | 5.6566 | 5.7181 | 5.3949 | 3.3979 | 12.32 | 0.27444 | 0.00013928 | 0.00013928
3272 | 1.8899e-06 | 5.1047e-05 | 3273 | 3.6918 | 3.5157 | 3.3979 | 6.2331 | 5.7187 | 5.3949 | 3.3979 | 14.88 | 0.62778 | 0.00017403 | 0.00017403
3273 | 0 | 5.0869e-05 | 3274 | 3.7349 | 3.5157 | 3.3979 | 6.3648 | 5.7186 | 5.3949 | 3.3979 | 15.4 | 0.67722 | 0.00030334 | 0.00030334
3274 | 0 | 5.1697e-05 | 3275 | 3.7551 | 3.5156 | 3.3979 | 6.4275 | 5.7183 | 5.3949 | 3.3979 | 15.64 | 0.32333 | 0.00030319 | 0.00030319
3275 | 0 | 5.3398e-05 | 3276 | 3.8847 | 3.5154 | 3.3979 | 6.8433 | 5.7177 | 5.3949 | 3.3979 | 17.12 | 0.23944 | 0.00020696 | 0.00020696
3276 | 0 | 5.0569e-05 | 3277 | 3.8559 | 3.5152 | 3.3979 | 6.7489 | 5.717 | 5.3949 | 3.3979 | 16.8 | 0.46778 | 0.00017463 | 0.00017463
3277 | 5.9425e-05 | 5.9322e-05 | 3278 | 3.4588 | 3.5149 | 3.3979 | 5.5602 | 5.7164 | 5.3949 | 3.3979 | 11.84 | 0.36944 | 0.00020615 | 0.00020615
3278 | 9.193e-05 | 6.4676e-05 | 3279 | 3.3462 | 3.5148 | 3.3979 | 5.2577 | 5.7161 | 5.3949 | 3.3979 | 10.22 | 0.13444 | 0.00023415 | 0.00023415
3279 | 5.9425e-05 | 5.7227e-05 | 3280 | 3.4588 | 3.5148 | 3.3979 | 5.5602 | 5.716 | 5.3949 | 3.3979 | 11.84 | 0.26111 | 0.00027852 | 0.00027852
3280 | 8.3839e-05 | 6.2096e-05 | 3281 | 3.3733 | 3.5147 | 3.3979 | 5.3293 | 5.7158 | 5.3949 | 3.3979 | 10.62 | 0.17333 | 0.00027726 | 0.00027726
3281 | 8.1822e-05 | 6.3801e-05 | 3282 | 3.3802 | 3.5146 | 3.3979 | 5.3475 | 5.7156 | 5.3949 | 3.3979 | 10.72 | 0.056111 | 0.00019488 | 0.00019488
3282 | 8.0211e-05 | 6.4126e-05 | 3283 | 3.3857 | 3.5148 | 3.3979 | 5.3622 | 5.716 | 5.3949 | 3.3979 | 10.8 | 0.020556 | 0.00016094 | 0.00016094
3283 | 9.7616e-05 | 6.6816e-05 | 3284 | 3.3275 | 3.5152 | 3.3979 | 5.2087 | 5.7172 | 5.3949 | 3.3979 | 9.94 | 0.0027778 | 9.0186e-05 | 9.0186e-05
3284 | 0.0001234 | 7.2364e-05 | 3285 | 3.2458 | 3.5156 | 3.3979 | 4.9992 | 5.7183 | 5.3949 | 3.3979 | 8.68 | 0 | 8.0569e-05 | 8.0569e-05
3285 | 0.00012711 | 6.9926e-05 | 3286 | 3.2345 | 3.5159 | 3.3979 | 4.9706 | 5.7191 | 5.3949 | 3.3979 | 8.5 | 0 | 8.0367e-05 | 8.0367e-05
3286 | 0.00012711 | 7.1809e-05 | 3287 | 3.2345 | 3.5161 | 3.3979 | 4.9706 | 5.7197 | 5.3949 | 3.3979 | 8.5 | 0 | 8.0266e-05 | 8.0266e-05
3287 | 0.00013868 | 7.5543e-05 | 3288 | 3.1997 | 3.5164 | 3.3979 | 4.8838 | 5.7204 | 5.3949 | 3.3979 | 7.94 | 0 | 8.0569e-05 | 8.0569e-05
3288 | 0.0001741 | 8.0071e-05 | 3289 | 3.0985 | 3.5166 | 3.3979 | 4.6379 | 5.721 | 5.3949 | 3.3979 | 6.24 | 0 | 8.0166e-05 | 8.0166e-05
3289 | 0.00018543 | 8.1162e-05 | 3290 | 3.0677 | 3.5168 | 3.3979 | 4.5649 | 5.7215 | 5.3949 | 3.3979 | 5.7 | 0 | 8.0518e-05 | 8.0518e-05
3290 | 0.0001762 | 7.8517e-05 | 3291 | 3.0927 | 3.5169 | 3.3979 | 4.6242 | 5.7219 | 5.3949 | 3.3979 | 6.14 | 0 | 8.0367e-05 | 8.0367e-05
3291 | 0.00018543 | 8.0339e-05 | 3292 | 3.0677 | 3.517 | 3.3979 | 4.5649 | 5.7221 | 5.3949 | 3.3979 | 5.7 | 0 | 8.0166e-05 | 8.0166e-05
3292 | 0.00015613 | 7.5202e-05 | 3293 | 3.1489 | 3.5171 | 3.3979 | 4.7591 | 5.7224 | 5.3949 | 3.3979 | 7.1 | 0.012222 | 8.0317e-05 | 8.0317e-05
3293 | 0.00014615 | 7.1941e-05 | 3294 | 3.1777 | 3.5172 | 3.3979 | 4.8296 | 5.7227 | 5.3949 | 3.3979 | 7.58 | 0.04 | 8.0468e-05 | 8.0468e-05
3294 | 0.00013165 | 7.0798e-05 | 3295 | 3.2207 | 3.5174 | 3.3979 | 4.9362 | 5.7234 | 5.3949 | 3.3979 | 8.28 | 0.095 | 8.0418e-05 | 8.0418e-05
3295 | 0.00010986 | 6.6404e-05 | 3296 | 3.2881 | 3.5178 | 3.3979 | 5.1068 | 5.7244 | 5.3949 | 3.3979 | 9.34 | 0.24833 | 8.0569e-05 | 8.0569e-05
3296 | 9.193e-05 | 6.314e-05 | 3297 | 3.3462 | 3.5182 | 3.3979 | 5.2577 | 5.7255 | 5.3949 | 3.3979 | 10.22 | 0.25611 | 8.0115e-05 | 8.0115e-05
3297 | 2.633e-05 | 4.9981e-05 | 3298 | 3.5853 | 3.5186 | 3.3979 | 5.9174 | 5.7266 | 5.3949 | 3.3979 | 13.54 | 0.305 | 8.0317e-05 | 8.0317e-05
3298 | 9.9493e-06 | 4.6688e-05 | 3299 | 3.6546 | 3.5189 | 3.3979 | 6.121 | 5.7276 | 5.3949 | 3.3979 | 14.42 | 0.30944 | 8.0569e-05 | 8.0569e-05
3299 | 0 | 4.8817e-05 | 3300 | 3.7066 | 3.5192 | 3.3979 | 6.2781 | 5.7283 | 5.3949 | 3.3979 | 15.06 | 0.16722 | 8.0166e-05 | 8.0166e-05
3300 | 0 | 4.8383e-05 | 3301 | 3.7149 | 3.5194 | 3.3979 | 6.3033 | 5.7289 | 5.3949 | 3.3979 | 15.16 | 0.47556 | 8.0518e-05 | 8.0518e-05
3301 | 0 | 4.7827e-05 | 3302 | 3.7066 | 3.5196 | 3.3979 | 6.2781 | 5.7296 | 5.3949 | 3.3979 | 15.06 | 0.35167 | 8.0367e-05 | 8.0367e-05
3302 | 0 | 4.7956e-05 | 3303 | 3.7349 | 3.5199 | 3.3979 | 6.3648 | 5.7303 | 5.3949 | 3.3979 | 15.4 | 0.49944 | 8.0166e-05 | 8.0166e-05
3303 | 9.9493e-06 | 4.8389e-05 | 3304 | 3.6546 | 3.5202 | 3.3979 | 6.121 | 5.7313 | 5.3949 | 3.3979 | 14.42 | 0.185 | 8.0569e-05 | 8.0569e-05
3304 | 3.0913e-05 | 5.2653e-05 | 3305 | 3.5669 | 3.5209 | 3.3979 | 5.8642 | 5.733 | 5.3949 | 3.3979 | 13.3 | 0.086667 | 8.0569e-05 | 8.0569e-05
3305 | 4.7595e-05 | 5.7585e-05 | 3306 | 3.5024 | 3.5214 | 3.3979 | 5.6812 | 5.7346 | 5.3949 | 3.3979 | 12.44 | 0.071111 | 8.0367e-05 | 8.0367e-05
3306 | 4.995e-05 | 5.8634e-05 | 3307 | 3.4936 | 3.5221 | 3.3979 | 5.6566 | 5.7365 | 5.3949 | 3.3979 | 12.32 | 0.017778 | 8.0468e-05 | 8.0468e-05
3307 | 5.9425e-05 | 5.9965e-05 | 3308 | 3.4588 | 3.5227 | 3.3979 | 5.5602 | 5.7382 | 5.3949 | 3.3979 | 11.84 | 0.0072222 | 8.0569e-05 | 8.0569e-05
3308 | 7.2179e-05 | 6.326e-05 | 3309 | 3.4134 | 3.5231 | 3.3979 | 5.4366 | 5.7394 | 5.3949 | 3.3979 | 11.2 | 0 | 8.0266e-05 | 8.0266e-05
3309 | 8.3839e-05 | 6.2457e-05 | 3310 | 3.3733 | 3.5233 | 3.3979 | 5.3293 | 5.7399 | 5.3949 | 3.3979 | 10.62 | 0 | 8.0569e-05 | 8.0569e-05
3310 | 8.1822e-05 | 6.2516e-05 | 3311 | 3.3802 | 3.5236 | 3.3979 | 5.3475 | 5.7408 | 5.3949 | 3.3979 | 10.72 | 0 | 8.0468e-05 | 8.0468e-05
3311 | 9.7616e-05 | 6.6085e-05 | 3312 | 3.3275 | 3.524 | 3.3979 | 5.2087 | 5.7418 | 5.3949 | 3.3979 | 9.94 | 0 | 8.0468e-05 | 8.0468e-05
3312 | 9.4365e-05 | 6.5229e-05 | 3313 | 3.3382 | 3.5243 | 3.3979 | 5.2366 | 5.7427 | 5.3949 | 3.3979 | 10.1 | 0 | 8.0367e-05 | 8.0367e-05
3313 | 9.0714e-05 | 6.2233e-05 | 3314 | 3.3503 | 3.5244 | 3.3979 | 5.2683 | 5.7431 | 5.3949 | 3.3979 | 10.28 | 0 | 8.0216e-05 | 8.0216e-05
3314 | 9.4365e-05 | 6.5292e-05 | 3315 | 3.3382 | 3.5246 | 3.3979 | 5.2366 | 5.7437 | 5.3949 | 3.3979 | 10.1 | 0 | 8.0115e-05 | 8.0115e-05
3315 | 9.193e-05 | 6.3759e-05 | 3316 | 3.3462 | 3.5248 | 3.3979 | 5.2577 | 5.7443 | 5.3949 | 3.3979 | 10.22 | 0 | 8.0418e-05 | 8.0418e-05
3316 | 9.193e-05 | 6.3586e-05 | 3317 | 3.3462 | 3.5251 | 3.3979 | 5.2577 | 5.7451 | 5.3949 | 3.3979 | 10.22 | 0.0027778 | 8.0518e-05 | 8.0518e-05
3317 | 9.0714e-05 | 6.3114e-05 | 3318 | 3.3503 | 3.5254 | 3.3979 | 5.2683 | 5.7457 | 5.3949 | 3.3979 | 10.28 | 0.0072222 | 8.0367e-05 | 8.0367e-05
3318 | 9.0714e-05 | 6.2692e-05 | 3319 | 3.3503 | 3.5256 | 3.3979 | 5.2683 | 5.7465 | 5.3949 | 3.3979 | 10.28 | 0.078333 | 8.0468e-05 | 8.0468e-05
3319 | 8.3839e-05 | 6.1348e-05 | 3320 | 3.3733 | 3.526 | 3.3979 | 5.3293 | 5.7477 | 5.3949 | 3.3979 | 10.62 | 0.091667 | 8.0166e-05 | 8.0166e-05
3320 | 7.3782e-05 | 5.9868e-05 | 3321 | 3.4078 | 3.5265 | 3.3979 | 5.4216 | 5.7491 | 5.3949 | 3.3979 | 11.12 | 0.11278 | 8.0468e-05 | 8.0468e-05
3321 | 5.9425e-05 | 5.705e-05 | 3322 | 3.4588 | 3.5271 | 3.3979 | 5.5602 | 5.7508 | 5.3949 | 3.3979 | 11.84 | 0.19167 | 8.0569e-05 | 8.0569e-05
3322 | 4.1346e-05 | 5.4801e-05 | 3323 | 3.5261 | 3.5278 | 3.3979 | 5.748 | 5.7527 | 5.3949 | 3.3979 | 12.76 | 0.23389 | 8.0468e-05 | 8.0468e-05
3323 | 2.633e-05 | 5.2102e-05 | 3324 | 3.5853 | 3.5286 | 3.3979 | 5.9174 | 5.7549 | 5.3949 | 3.3979 | 13.54 | 0.28 | 8.0418e-05 | 8.0418e-05
3324 | 1.9536e-05 | 5.0889e-05 | 3325 | 3.6133 | 3.5294 | 3.3979 | 5.999 | 5.7572 | 5.3949 | 3.3979 | 13.9 | 0.22222 | 8.0569e-05 | 8.0569e-05
3325 | 2.1412e-05 | 5.0936e-05 | 3326 | 3.6055 | 3.5302 | 3.3979 | 5.9761 | 5.7594 | 5.3949 | 3.3979 | 13.8 | 0.092222 | 8.0418e-05 | 8.0418e-05
3326 | 9.9493e-06 | 4.7525e-05 | 3327 | 3.6546 | 3.531 | 3.3979 | 6.121 | 5.7617 | 5.3949 | 3.3979 | 14.42 | 0.15889 | 8.0569e-05 | 8.0569e-05
3327 | 3.5806e-06 | 4.4577e-05 | 3328 | 3.6837 | 3.5318 | 3.3979 | 6.2084 | 5.764 | 5.3949 | 3.3979 | 14.78 | 0.14278 | 8.0518e-05 | 8.0518e-05
3328 | 0 | 4.5772e-05 | 3329 | 3.7149 | 3.5326 | 3.3979 | 6.3033 | 5.7662 | 5.3949 | 3.3979 | 15.16 | 0.14722 | 8.0166e-05 | 8.0166e-05
3329 | 0 | 4.796e-05 | 3330 | 3.7066 | 3.5334 | 3.3979 | 6.2781 | 5.7684 | 5.3949 | 3.3979 | 15.06 | 0.10944 | 8.0468e-05 | 8.0468e-05
3330 | 5.6659e-06 | 4.9671e-05 | 3331 | 3.6739 | 3.5342 | 3.3979 | 6.179 | 5.7707 | 5.3949 | 3.3979 | 14.66 | 0.048333 | 8.0317e-05 | 8.0317e-05
3331 | 1.3229e-05 | 5.132e-05 | 3332 | 3.6402 | 3.535 | 3.3979 | 6.0782 | 5.7732 | 5.3949 | 3.3979 | 14.24 | 0.012222 | 8.0569e-05 | 8.0569e-05
3332 | 3.0913e-05 | 5.5754e-05 | 3333 | 3.5669 | 3.5358 | 3.3979 | 5.8642 | 5.7752 | 5.3949 | 3.3979 | 13.3 | 0 | 8.0518e-05 | 8.0518e-05
3333 | 4.5638e-05 | 5.6652e-05 | 3334 | 3.5098 | 3.5364 | 3.3979 | 5.7019 | 5.7771 | 5.3949 | 3.3979 | 12.54 | 0 | 8.0317e-05 | 8.0317e-05
3334 | 5.9425e-05 | 5.8559e-05 | 3335 | 3.4588 | 3.537 | 3.3979 | 5.5602 | 5.7788 | 5.3949 | 3.3979 | 11.84 | 0 | 8.0015e-05 | 8.0015e-05
3335 | 6.4193e-05 | 5.9139e-05 | 3336 | 3.4416 | 3.5375 | 3.3979 | 5.5132 | 5.7803 | 5.3949 | 3.3979 | 11.6 | 0 | 8.0367e-05 | 8.0367e-05
3336 | 9.4365e-05 | 6.4815e-05 | 3337 | 3.3382 | 3.538 | 3.3979 | 5.2366 | 5.7817 | 5.3949 | 3.3979 | 10.1 | 0 | 8.0569e-05 | 8.0569e-05
3337 | 0.00011395 | 6.7625e-05 | 3338 | 3.2752 | 3.5385 | 3.3979 | 5.0737 | 5.7831 | 5.3949 | 3.3979 | 9.14 | 0 | 8.0166e-05 | 8.0166e-05
3338 | 0.00012711 | 6.9963e-05 | 3339 | 3.2345 | 3.5392 | 3.3979 | 4.9706 | 5.7849 | 5.3949 | 3.3979 | 8.5 | 0 | 8.0317e-05 | 8.0317e-05
3339 | 0.00013703 | 7.1829e-05 | 3340 | 3.2046 | 3.5398 | 3.3979 | 4.896 | 5.7867 | 5.3949 | 3.3979 | 8.02 | 0 | 8.0166e-05 | 8.0166e-05
3340 | 0.00013661 | 7.1672e-05 | 3341 | 3.2058 | 3.5404 | 3.3979 | 4.8991 | 5.7884 | 5.3949 | 3.3979 | 8.04 | 0.03 | 8.0166e-05 | 8.0166e-05
3341 | 9.7616e-05 | 6.4724e-05 | 3342 | 3.3275 | 3.5411 | 3.3979 | 5.2087 | 5.7903 | 5.3949 | 3.3979 | 9.94 | 0.13889 | 8.0266e-05 | 8.0266e-05
3342 | 2.7472e-05 | 5.2286e-05 | 3343 | 3.5807 | 3.5418 | 3.3979 | 5.904 | 5.7924 | 5.3949 | 3.3979 | 13.48 | 0.28833 | 8.0065e-05 | 8.0065e-05
3343 | 0 | 4.674e-05 | 3344 | 3.7996 | 3.5427 | 3.3979 | 6.5677 | 5.7949 | 5.3949 | 3.3979 | 16.16 | 0.45167 | 0.00014381 | 0.00014381
3344 | 0 | 4.6482e-05 | 3345 | 4.0569 | 3.5436 | 3.3979 | 7.4347 | 5.7975 | 5.3949 | 3.3979 | 18.94 | 0.60556 | 0.00017181 | 0.00017181
3345 | 0 | 4.6908e-05 | 3346 | 4.1354 | 3.5446 | 3.3979 | 7.7207 | 5.8004 | 5.3949 | 3.3979 | 19.72 | 0.73333 | 0.00030304 | 0.00030304
3346 | 0 | 4.6795e-05 | 3347 | 4.2385 | 3.5456 | 3.3979 | 8.1127 | 5.8033 | 5.3949 | 3.3979 | 20.7 | 0.82278 | 0.0003045 | 0.0003045
3347 | 0 | 4.7281e-05 | 3348 | 4.3379 | 3.5465 | 3.3979 | 8.5095 | 5.8059 | 5.3949 | 3.3979 | 21.6 | 0.86889 | 0.00022227 | 0.00022227
3348 | 0 | 4.7295e-05 | 3349 | 4.5167 | 3.5474 | 3.3979 | 9.2758 | 5.8082 | 5.3949 | 3.3979 | 23.12 | 0.855 | 0.00017529 | 0.00017529
3349 | 0 | 4.6773e-05 | 3350 | 4.5537 | 3.5481 | 3.3979 | 9.4436 | 5.8103 | 5.3949 | 3.3979 | 23.42 | 0.81889 | 0.0002059 | 0.0002059
3350 | 0 | 4.7083e-05 | 3351 | 4.6117 | 3.5489 | 3.3979 | 9.7131 | 5.8125 | 5.3949 | 3.3979 | 23.88 | 0.74278 | 0.00023012 | 0.00023012
3351 | 0 | 4.5511e-05 | 3352 | 4.7082 | 3.5497 | 3.3979 | 10 | 5.8148 | 5.3949 | 3.3979 | 24.62 | 0.62167 | 0.00027419 | 0.00027419
3352 | 0 | 4.4596e-05 | 3353 | 4.6117 | 3.5504 | 3.3979 | 9.7131 | 5.817 | 5.3949 | 3.3979 | 23.88 | 0.45333 | 0.00028063 | 0.00028063
3353 | 0 | 4.6873e-05 | 3354 | 4.5888 | 3.5512 | 3.3979 | 9.6058 | 5.8191 | 5.3949 | 3.3979 | 23.7 | 0.29278 | 0.00018883 | 0.00018883
3354 | 0 | 4.7426e-05 | 3355 | 4.4899 | 3.552 | 3.3979 | 9.1564 | 5.8215 | 5.3949 | 3.3979 | 22.9 | 0.135 | 0.00016033 | 0.00016033
3355 | 0 | 5.0223e-05 | 3356 | 4.1437 | 3.5528 | 3.3979 | 7.7512 | 5.8237 | 5.3949 | 3.3979 | 19.8 | 0.027778 | 9.0841e-05 | 9.0841e-05
3356 | 0 | 4.7378e-05 | 3357 | 3.8118 | 3.5536 | 3.3979 | 6.6065 | 5.826 | 5.3949 | 3.3979 | 16.3 | 0 | 8.0468e-05 | 8.0468e-05
3357 | 0 | 4.7303e-05 | 3358 | 3.7083 | 3.5544 | 3.3979 | 6.2831 | 5.8284 | 5.3949 | 3.3979 | 15.08 | 0 | 8.0418e-05 | 8.0418e-05
3358 | 1.5811e-05 | 5.0146e-05 | 3359 | 3.6291 | 3.5552 | 3.3979 | 6.0454 | 5.8305 | 5.3949 | 3.3979 | 14.1 | 0 | 8.0216e-05 | 8.0216e-05
3359 | 1.1766e-05 | 4.9207e-05 | 3360 | 3.6466 | 3.556 | 3.3979 | 6.0972 | 5.8328 | 5.3949 | 3.3979 | 14.32 | 0 | 8.0367e-05 | 8.0367e-05
3360 | 1.5811e-05 | 5.009e-05 | 3361 | 3.6291 | 3.5569 | 3.3979 | 6.0454 | 5.8356 | 5.3949 | 3.3979 | 14.1 | 0 | 8.0266e-05 | 8.0266e-05
3361 | 0 | 4.7094e-05 | 3362 | 3.7449 | 3.5579 | 3.3979 | 6.396 | 5.8385 | 5.3949 | 3.3979 | 15.52 | 0 | 8.0418e-05 | 8.0418e-05
3362 | 5.6659e-06 | 4.8071e-05 | 3363 | 3.6739 | 3.559 | 3.3979 | 6.179 | 5.8415 | 5.3949 | 3.3979 | 14.66 | 0 | 8.0317e-05 | 8.0317e-05
3363 | 2.1412e-05 | 4.9583e-05 | 3364 | 3.6055 | 3.56 | 3.3979 | 5.9761 | 5.8445 | 5.3949 | 3.3979 | 13.8 | 0 | 8.0468e-05 | 8.0468e-05
3364 | 1.9536e-05 | 4.9941e-05 | 3365 | 3.6133 | 3.5611 | 3.3979 | 5.999 | 5.8476 | 5.3949 | 3.3979 | 13.9 | 0.0055556 | 8.0367e-05 | 8.0367e-05
3365 | 1.7668e-05 | 5.0147e-05 | 3366 | 3.6212 | 3.5622 | 3.3979 | 6.0221 | 5.8506 | 5.3949 | 3.3979 | 14 | 0.048333 | 8.0317e-05 | 8.0317e-05
3366 | 9.9493e-06 | 4.8781e-05 | 3367 | 3.6546 | 3.5632 | 3.3979 | 6.121 | 5.8535 | 5.3949 | 3.3979 | 14.42 | 0.26833 | 8.0468e-05 | 8.0468e-05
3367 | 0 | 4.6301e-05 | 3368 | 3.7892 | 3.564 | 3.3979 | 6.5348 | 5.856 | 5.3949 | 3.3979 | 16.04 | 0.45889 | 0.00014029 | 0.00014029
3368 | 0 | 4.589e-05 | 3369 | 3.8847 | 3.5648 | 3.3979 | 6.8433 | 5.8581 | 5.3949 | 3.3979 | 17.12 | 0.61167 | 0.00017176 | 0.00017176
3369 | 0 | 4.6868e-05 | 3370 | 4.0372 | 3.5655 | 3.3979 | 7.3648 | 5.8601 | 5.3949 | 3.3979 | 18.74 | 0.75444 | 0.00030364 | 0.00030364
3370 | 0 | 4.6966e-05 | 3371 | 4.1748 | 3.566 | 3.3979 | 7.8681 | 5.8616 | 5.3949 | 3.3979 | 20.1 | 0.84722 | 0.00029997 | 0.00029997
3371 | 0 | 4.6793e-05 | 3372 | 4.3065 | 3.5664 | 3.3979 | 8.382 | 5.8629 | 5.3949 | 3.3979 | 21.32 | 0.89167 | 0.00021648 | 0.00021648
3372 | 0 | 4.6807e-05 | 3373 | 4.356 | 3.5668 | 3.3979 | 8.5842 | 5.8638 | 5.3949 | 3.3979 | 21.76 | 0.89222 | 0.00017725 | 0.00017725
3373 | 0 | 4.6141e-05 | 3374 | 4.3087 | 3.5672 | 3.3979 | 8.3909 | 5.8649 | 5.3949 | 3.3979 | 21.34 | 0.52611 | 0.00020474 | 0.00020474
3374 | 0 | 4.6458e-05 | 3375 | 4.2976 | 3.5675 | 3.3979 | 8.3462 | 5.8658 | 5.3949 | 3.3979 | 21.24 | 0.59833 | 0.0002332 | 0.0002332
3375 | 0 | 4.5393e-05 | 3376 | 4.3928 | 3.5677 | 3.3979 | 8.7374 | 5.8664 | 5.3949 | 3.3979 | 22.08 | 0.61444 | 0.00027781 | 0.00027781
3376 | 0 | 4.5877e-05 | 3377 | 4.3698 | 3.5682 | 3.3979 | 8.641 | 5.8679 | 5.3949 | 3.3979 | 21.88 | 0.43 | 0.00027504 | 0.00027504
3377 | 0 | 4.8094e-05 | 3378 | 4.3244 | 3.5687 | 3.3979 | 8.4544 | 5.8695 | 5.3949 | 3.3979 | 21.48 | 0.27111 | 0.00018994 | 0.00018994
3378 | 0 | 4.8807e-05 | 3379 | 4.1895 | 3.5693 | 3.3979 | 7.9238 | 5.8711 | 5.3949 | 3.3979 | 20.24 | 0.11889 | 0.00012513 | 0.00012513
3379 | 0 | 5.0292e-05 | 3380 | 4.0372 | 3.5699 | 3.3979 | 7.3648 | 5.8729 | 5.3949 | 3.3979 | 18.74 | 0.020556 | 8.0065e-05 | 8.0065e-05
3380 | 0 | 4.9715e-05 | 3381 | 3.8293 | 3.5704 | 3.3979 | 6.6628 | 5.8743 | 5.3949 | 3.3979 | 16.5 | 0 | 8.0569e-05 | 8.0569e-05
3381 | 3.7076e-05 | 5.4129e-05 | 3382 | 3.5426 | 3.5709 | 3.3979 | 5.7948 | 5.8758 | 5.3949 | 3.3979 | 12.98 | 0 | 8.0166e-05 | 8.0166e-05
3382 | 7.7922e-06 | 4.827e-05 | 3383 | 3.6642 | 3.5714 | 3.3979 | 6.1498 | 5.8771 | 5.3949 | 3.3979 | 14.54 | 0 | 7.9964e-05 | 7.9964e-05
3383 | 3.9402e-05 | 5.2843e-05 | 3384 | 3.5336 | 3.572 | 3.3979 | 5.7692 | 5.8787 | 5.3949 | 3.3979 | 12.86 | 0 | 8.0317e-05 | 8.0317e-05
3384 | 7.5386e-05 | 6.0584e-05 | 3385 | 3.4023 | 3.5726 | 3.3979 | 5.4066 | 5.8805 | 5.3949 | 3.3979 | 11.04 | 0 | 7.9914e-05 | 7.9914e-05
3385 | 9.7616e-05 | 6.4608e-05 | 3386 | 3.3275 | 3.573 | 3.3979 | 5.2087 | 5.8818 | 5.3949 | 3.3979 | 9.94 | 0 | 8.0166e-05 | 8.0166e-05
3386 | 9.7616e-05 | 6.4464e-05 | 3387 | 3.3275 | 3.5735 | 3.3979 | 5.2087 | 5.8833 | 5.3949 | 3.3979 | 9.94 | 0 | 7.9964e-05 | 7.9964e-05
3387 | 0.00010536 | 6.5888e-05 | 3388 | 3.3024 | 3.5741 | 3.3979 | 5.1437 | 5.8848 | 5.3949 | 3.3979 | 9.56 | 0 | 8.0569e-05 | 8.0569e-05
3388 | 0.00011395 | 6.7351e-05 | 3389 | 3.2752 | 3.5745 | 3.3979 | 5.0737 | 5.8862 | 5.3949 | 3.3979 | 9.14 | 0.012222 | 8.0115e-05 | 8.0115e-05
3389 | 0.00010863 | 6.6397e-05 | 3390 | 3.292 | 3.5752 | 3.3979 | 5.1168 | 5.888 | 5.3949 | 3.3979 | 9.4 | 0.048333 | 8.0468e-05 | 8.0468e-05
3390 | 9.9651e-05 | 6.4507e-05 | 3391 | 3.3209 | 3.5758 | 3.3979 | 5.1915 | 5.8897 | 5.3949 | 3.3979 | 9.84 | 0.15889 | 8.0166e-05 | 8.0166e-05
3391 | 8.6262e-05 | 6.1235e-05 | 3392 | 3.3652 | 3.5763 | 3.3979 | 5.3076 | 5.8913 | 5.3949 | 3.3979 | 10.5 | 0.35722 | 0.00014739 | 0.00014739
3392 | 6.6185e-05 | 5.7625e-05 | 3393 | 3.4345 | 3.577 | 3.3979 | 5.4939 | 5.8933 | 5.3949 | 3.3979 | 11.5 | 0.49722 | 0.0001706 | 0.0001706
3393 | 4.2904e-05 | 5.4081e-05 | 3394 | 3.5202 | 3.5776 | 3.3979 | 5.7311 | 5.8951 | 5.3949 | 3.3979 | 12.68 | 0.51111 | 0.00030435 | 0.00030435
3394 | 4.7595e-05 | 5.4869e-05 | 3395 | 3.5024 | 3.5781 | 3.3979 | 5.6812 | 5.8965 | 5.3949 | 3.3979 | 12.44 | 0.37 | 0.0003047 | 0.0003047
3395 | 3.0913e-05 | 5.2805e-05 | 3396 | 3.5669 | 3.5786 | 3.3979 | 5.8642 | 5.898 | 5.3949 | 3.3979 | 13.3 | 0.58333 | 0.00022247 | 0.00022247
3396 | 2.8583e-07 | 4.7087e-05 | 3397 | 3.7 | 3.5789 | 3.3979 | 6.258 | 5.8989 | 5.3949 | 3.3979 | 14.98 | 0.78833 | 0.00017564 | 0.00017564
3397 | 0 | 4.6442e-05 | 3398 | 3.7265 | 3.5793 | 3.3979 | 6.3391 | 5.8999 | 5.3949 | 3.3979 | 15.3 | 0.62444 | 0.00020681 | 0.00020681
3398 | 0 | 4.6688e-05 | 3399 | 3.7349 | 3.5797 | 3.3979 | 6.3648 | 5.9011 | 5.3949 | 3.3979 | 15.4 | 0.38389 | 0.00023526 | 0.00023526
3399 | 0 | 4.4907e-05 | 3400 | 3.7149 | 3.5801 | 3.3979 | 6.3033 | 5.9024 | 5.3949 | 3.3979 | 15.16 | 0.56667 | 0.00027142 | 0.00027142
3400 | 4.7595e-05 | 5.4044e-05 | 3401 | 3.5024 | 3.5806 | 3.3979 | 5.6812 | 5.9038 | 5.3949 | 3.3979 | 12.44 | 0.35722 | 0.00026255 | 0.00026255
3401 | 6.6185e-05 | 5.7276e-05 | 3402 | 3.4345 | 3.5812 | 3.3979 | 5.4939 | 5.9054 | 5.3949 | 3.3979 | 11.5 | 0.27444 | 0.00018375 | 0.00018375
3402 | 8.1822e-05 | 6.1141e-05 | 3403 | 3.3802 | 3.5817 | 3.3979 | 5.3475 | 5.907 | 5.3949 | 3.3979 | 10.72 | 0.135 | 0.00016033 | 0.00016033
3403 | 0.00011559 | 6.9938e-05 | 3404 | 3.27 | 3.5823 | 3.3979 | 5.0606 | 5.9087 | 5.3949 | 3.3979 | 9.06 | 0.015 | 9.9905e-05 | 9.9905e-05
3404 | 0.00013992 | 7.2218e-05 | 3405 | 3.196 | 3.5829 | 3.3979 | 4.8747 | 5.9105 | 5.3949 | 3.3979 | 7.88 | 0 | 8.0569e-05 | 8.0569e-05
3405 | 0.00014283 | 7.254e-05 | 3406 | 3.1874 | 3.5834 | 3.3979 | 4.8535 | 5.9119 | 5.3949 | 3.3979 | 7.74 | 0 | 8.0418e-05 | 8.0418e-05
3406 | 0.00014739 | 7.3269e-05 | 3407 | 3.1741 | 3.5838 | 3.3979 | 4.8207 | 5.9129 | 5.3949 | 3.3979 | 7.52 | 0 | 8.0266e-05 | 8.0266e-05
3407 | 0.00018039 | 7.9097e-05 | 3408 | 3.0813 | 3.5842 | 3.3979 | 4.597 | 5.9141 | 5.3949 | 3.3979 | 5.94 | 0 | 8.0266e-05 | 8.0266e-05
3408 | 0.00019301 | 8.112e-05 | 3409 | 3.0475 | 3.5846 | 3.3979 | 4.5175 | 5.9154 | 5.3949 | 3.3979 | 5.34 | 0 | 8.0518e-05 | 8.0518e-05
3409 | 0.00020102 | 8.2176e-05 | 3410 | 2.4211 | 3.5852 | 3.3979 | 3.5748 | 5.9169 | 5.3949 | 3.3979 | 4.96 | 0 | 8.0115e-05 | 8.0115e-05
3410 | 0.00020693 | 8.3435e-05 | 3411 | 2.4089 | 3.5857 | 3.3979 | 3.5464 | 5.9185 | 5.3949 | 3.3979 | 4.68 | 0 | 8.0468e-05 | 8.0468e-05
3411 | 0.00021837 | 8.5173e-05 | 3412 | 2.3856 | 3.5863 | 3.3979 | 3.493 | 5.9201 | 5.3949 | 3.3979 | 4.14 | 0 | 8.0367e-05 | 8.0367e-05
3412 | 0.00021837 | 8.5298e-05 | 3413 | 2.3856 | 3.5869 | 3.3979 | 3.493 | 5.9218 | 5.3949 | 3.3979 | 4.14 | 0.032778 | 8.0468e-05 | 8.0468e-05
3413 | 0.00018543 | 7.9381e-05 | 3414 | 3.0677 | 3.5875 | 3.3979 | 4.5649 | 5.9238 | 5.3949 | 3.3979 | 5.7 | 0.15056 | 8.0317e-05 | 8.0317e-05
3414 | 0.00013496 | 7.0348e-05 | 3415 | 3.2108 | 3.5883 | 3.3979 | 4.9114 | 5.926 | 5.3949 | 3.3979 | 8.12 | 0.305 | 8.0367e-05 | 8.0367e-05
3415 | 0.00010699 | 6.4417e-05 | 3416 | 3.2972 | 3.589 | 3.3979 | 5.1302 | 5.928 | 5.3949 | 3.3979 | 9.48 | 0.43056 | 0.0001347 | 0.0001347
3416 | 9.5583e-05 | 6.2363e-05 | 3417 | 3.3342 | 3.5897 | 3.3979 | 5.2261 | 5.93 | 5.3949 | 3.3979 | 10.04 | 0.36333 | 0.00017745 | 0.00017745
3417 | 8.7475e-05 | 6.1029e-05 | 3418 | 3.3611 | 3.5903 | 3.3979 | 5.2969 | 5.9319 | 5.3949 | 3.3979 | 10.44 | 0.29056 | 0.00030485 | 0.00030485
3418 | 8.1822e-05 | 5.9413e-05 | 3419 | 3.3802 | 3.5908 | 3.3979 | 5.3475 | 5.9333 | 5.3949 | 3.3979 | 10.72 | 0.45389 | 0.00030596 | 0.00030596
3419 | 6.9378e-05 | 5.8081e-05 | 3420 | 3.4232 | 3.5914 | 3.3979 | 5.4632 | 5.9351 | 5.3949 | 3.3979 | 11.34 | 0.36778 | 0.00021759 | 0.00021759
3420 | 0.00010863 | 6.5117e-05 | 3421 | 3.292 | 3.5919 | 3.3979 | 5.1168 | 5.9363 | 5.3949 | 3.3979 | 9.4 | 0.28833 | 0.00017549 | 0.00017549
3421 | 9.9651e-05 | 6.3565e-05 | 3422 | 3.3209 | 3.5925 | 3.3979 | 5.1915 | 5.9382 | 5.3949 | 3.3979 | 9.84 | 0.61056 | 0.00020283 | 0.00020283
3422 | 8.3435e-05 | 6.0838e-05 | 3423 | 3.3747 | 3.5929 | 3.3979 | 5.3329 | 5.9394 | 5.3949 | 3.3979 | 10.64 | 0.49111 | 0.00022469 | 0.00022469
3423 | 4.7595e-05 | 5.4093e-05 | 3424 | 3.5024 | 3.5929 | 3.3979 | 5.6812 | 5.9395 | 5.3949 | 3.3979 | 12.44 | 0.35 | 0.00027444 | 0.00027444
3424 | 0.00011559 | 6.5887e-05 | 3425 | 3.27 | 3.5931 | 3.3979 | 5.0606 | 5.9399 | 5.3949 | 3.3979 | 9.06 | 0.051111 | 0.00027539 | 0.00027539
3425 | 9.1525e-05 | 6.3546e-05 | 3426 | 3.3476 | 3.5934 | 3.3979 | 5.2613 | 5.9408 | 5.3949 | 3.3979 | 10.24 | 0.33722 | 0.00018868 | 0.00018868
3426 | 9.1525e-05 | 6.408e-05 | 3427 | 3.3476 | 3.5937 | 3.3979 | 5.2613 | 5.9417 | 5.3949 | 3.3979 | 10.24 | 0.155 | 0.0001558 | 0.0001558
3427 | 0.00011682 | 7.2079e-05 | 3428 | 3.2662 | 3.5938 | 3.3979 | 5.0508 | 5.9419 | 5.3949 | 3.3979 | 9 | 0.032778 | 8.0569e-05 | 8.0569e-05
3428 | 0.00013992 | 7.2994e-05 | 3429 | 3.196 | 3.594 | 3.3979 | 4.8747 | 5.9425 | 5.3949 | 3.3979 | 7.88 | 0 | 8.0468e-05 | 8.0468e-05
3429 | 0.00014449 | 7.2568e-05 | 3430 | 3.1826 | 3.5942 | 3.3979 | 4.8415 | 5.9431 | 5.3949 | 3.3979 | 7.66 | 0 | 8.0418e-05 | 8.0418e-05
3430 | 0.00014449 | 7.2573e-05 | 3431 | 3.1826 | 3.5945 | 3.3979 | 4.8415 | 5.9441 | 5.3949 | 3.3979 | 7.66 | 0 | 8.0418e-05 | 8.0418e-05
3431 | 0.00018039 | 7.876e-05 | 3432 | 3.0813 | 3.5949 | 3.3979 | 4.597 | 5.9452 | 5.3949 | 3.3979 | 5.94 | 0 | 8.0468e-05 | 8.0468e-05
3432 | 0.00019301 | 8.0681e-05 | 3433 | 3.0475 | 3.5954 | 3.3979 | 4.5175 | 5.9465 | 5.3949 | 3.3979 | 5.34 | 0 | 8.0569e-05 | 8.0569e-05
3433 | 0.00019132 | 8.0577e-05 | 3434 | 3.0519 | 3.5958 | 3.3979 | 4.5279 | 5.9477 | 5.3949 | 3.3979 | 5.42 | 0 | 8.0266e-05 | 8.0266e-05
3434 | 0.00020102 | 8.2079e-05 | 3435 | 2.4211 | 3.5962 | 3.3979 | 3.5748 | 5.9489 | 5.3949 | 3.3979 | 4.96 | 0 | 8.0065e-05 | 8.0065e-05
3435 | 0.00021074 | 8.3725e-05 | 3436 | 2.4011 | 3.5967 | 3.3979 | 3.5285 | 5.9505 | 5.3949 | 3.3979 | 4.5 | 0 | 8.0518e-05 | 8.0518e-05
3436 | 0.00021413 | 8.4511e-05 | 3437 | 2.3942 | 3.5973 | 3.3979 | 3.5126 | 5.9523 | 5.3949 | 3.3979 | 4.34 | 0.032778 | 8.0468e-05 | 8.0468e-05
3437 | 0.00018543 | 7.9453e-05 | 3438 | 3.0677 | 3.598 | 3.3979 | 4.5649 | 5.9541 | 5.3949 | 3.3979 | 5.7 | 0.12444 | 8.0065e-05 | 8.0065e-05
3438 | 0.00012835 | 6.8941e-05 | 3439 | 3.2307 | 3.5986 | 3.3979 | 4.9612 | 5.956 | 5.3949 | 3.3979 | 8.44 | 0.28278 | 8.0367e-05 | 8.0367e-05
3439 | 9.5583e-05 | 6.269e-05 | 3440 | 3.3342 | 3.5991 | 3.3979 | 5.2261 | 5.9573 | 5.3949 | 3.3979 | 10.04 | 0.44278 | 0.00014482 | 0.00014482
3440 | 3.9402e-05 | 5.2506e-05 | 3441 | 3.5336 | 3.5994 | 3.3979 | 5.7692 | 5.9583 | 5.3949 | 3.3979 | 12.86 | 0.57222 | 0.00016189 | 0.00016189
3441 | 4.1346e-05 | 5.27e-05 | 3442 | 3.5261 | 3.5997 | 3.3979 | 5.748 | 5.9591 | 5.3949 | 3.3979 | 12.76 | 0.32333 | 0.00028617 | 0.00028617
3442 | 2.633e-05 | 4.9743e-05 | 3443 | 3.5853 | 3.5996 | 3.3979 | 5.9174 | 5.959 | 5.3949 | 3.3979 | 13.54 | 0.62444 | 0.0003041 | 0.0003041
3443 | 1.3229e-05 | 4.8001e-05 | 3444 | 3.6402 | 3.5997 | 3.3979 | 6.0782 | 5.9591 | 5.3949 | 3.3979 | 14.24 | 0.82833 | 0.00022071 | 0.00022071
3444 | 0 | 4.5392e-05 | 3445 | 3.7738 | 3.5998 | 3.3979 | 6.4861 | 5.9594 | 5.3949 | 3.3979 | 15.86 | 0.95111 | 0.00017262 | 0.00017262
3445 | 0 | 4.455e-05 | 3446 | 3.847 | 3.5999 | 3.3979 | 6.72 | 5.9598 | 5.3949 | 3.3979 | 16.7 | 0.83 | 0.0002121 | 0.0002121
3446 | 0 | 4.5594e-05 | 3447 | 3.9065 | 3.5999 | 3.3979 | 6.9159 | 5.9598 | 5.3949 | 3.3979 | 17.36 | 0.51167 | 0.00023294 | 0.00023294
3447 | 0 | 4.4616e-05 | 3448 | 3.9889 | 3.5998 | 3.3979 | 7.1955 | 5.9594 | 5.3949 | 3.3979 | 18.24 | 0.47611 | 0.00027434 | 0.00027434
3448 | 0 | 4.5523e-05 | 3449 | 3.9889 | 3.5998 | 3.3979 | 7.1955 | 5.9594 | 5.3949 | 3.3979 | 18.24 | 0.35778 | 0.00028597 | 0.00028597
3449 | 0 | 4.7739e-05 | 3450 | 4.0236 | 3.5996 | 3.3979 | 7.3166 | 5.9589 | 5.3949 | 3.3979 | 18.6 | 0.185 | 0.00018707 | 0.00018707
3450 | 0 | 4.8599e-05 | 3451 | 3.8648 | 3.5995 | 3.3979 | 6.7781 | 5.9584 | 5.3949 | 3.3979 | 16.9 | 0.075556 | 0.00016033 | 0.00016033
3451 | 1.1766e-05 | 5.1372e-05 | 3452 | 3.6466 | 3.5992 | 3.3979 | 6.0972 | 5.9577 | 5.3949 | 3.3979 | 14.32 | 0.012222 | 8.505e-05 | 8.505e-05
3452 | 4.1346e-05 | 5.7311e-05 | 3453 | 3.5261 | 3.5991 | 3.3979 | 5.748 | 5.9575 | 5.3949 | 3.3979 | 12.76 | 0 | 8.0418e-05 | 8.0418e-05
3453 | 3.0913e-05 | 5.2508e-05 | 3454 | 3.5669 | 3.5992 | 3.3979 | 5.8642 | 5.9578 | 5.3949 | 3.3979 | 13.3 | 0 | 8.0166e-05 | 8.0166e-05
3454 | 8.3435e-05 | 6.2203e-05 | 3455 | 3.3747 | 3.5994 | 3.3979 | 5.3329 | 5.9582 | 5.3949 | 3.3979 | 10.64 | 0 | 8.0569e-05 | 8.0569e-05
3455 | 9.4365e-05 | 6.3384e-05 | 3456 | 3.3382 | 3.5995 | 3.3979 | 5.2366 | 5.9584 | 5.3949 | 3.3979 | 10.1 | 0 | 8.0518e-05 | 8.0518e-05
3456 | 0.00010128 | 6.3537e-05 | 3457 | 3.3156 | 3.5995 | 3.3979 | 5.1777 | 5.9586 | 5.3949 | 3.3979 | 9.76 | 0 | 8.0518e-05 | 8.0518e-05
3457 | 8.3435e-05 | 6.141e-05 | 3458 | 3.3747 | 3.5995 | 3.3979 | 5.3329 | 5.9586 | 5.3949 | 3.3979 | 10.64 | 0 | 8.0317e-05 | 8.0317e-05
3458 | 8.0211e-05 | 6.0363e-05 | 3459 | 3.3857 | 3.5995 | 3.3979 | 5.3622 | 5.9587 | 5.3949 | 3.3979 | 10.8 | 0 | 8.0468e-05 | 8.0468e-05
3459 | 5.9425e-05 | 5.6833e-05 | 3460 | 3.4588 | 3.5996 | 3.3979 | 5.5602 | 5.9589 | 5.3949 | 3.3979 | 11.84 | 0 | 8.0418e-05 | 8.0418e-05
3460 | 5.9029e-05 | 5.6856e-05 | 3461 | 3.4602 | 3.5997 | 3.3979 | 5.5641 | 5.9592 | 5.3949 | 3.3979 | 11.86 | 0.020556 | 8.0569e-05 | 8.0569e-05
3461 | 4.5638e-05 | 5.432e-05 | 3462 | 3.5098 | 3.5999 | 3.3979 | 5.7019 | 5.9598 | 5.3949 | 3.3979 | 12.54 | 0.037778 | 8.0367e-05 | 8.0367e-05
3462 | 3.9402e-05 | 5.2978e-05 | 3463 | 3.5336 | 3.6001 | 3.3979 | 5.7692 | 5.9602 | 5.3949 | 3.3979 | 12.86 | 0.12111 | 8.0317e-05 | 8.0317e-05
3463 | 3.9014e-05 | 5.2104e-05 | 3464 | 3.5351 | 3.6001 | 3.3979 | 5.7734 | 5.9604 | 5.3949 | 3.3979 | 12.88 | 0.18778 | 8.0518e-05 | 8.0518e-05
3464 | 2.7472e-05 | 4.7474e-05 | 3465 | 3.5807 | 3.6001 | 3.3979 | 5.904 | 5.9603 | 5.3949 | 3.3979 | 13.48 | 0.17333 | 8.0418e-05 | 8.0418e-05
3465 | 1.5811e-05 | 4.631e-05 | 3466 | 3.6291 | 3.6 | 3.3979 | 6.0454 | 5.9601 | 5.3949 | 3.3979 | 14.1 | 0.20611 | 8.0367e-05 | 8.0367e-05
3466 | 7.7922e-06 | 4.8456e-05 | 3467 | 3.6642 | 3.5999 | 3.3979 | 6.1498 | 5.9598 | 5.3949 | 3.3979 | 14.54 | 0.10944 | 8.0468e-05 | 8.0468e-05
3467 | 1.3229e-05 | 5.191e-05 | 3468 | 3.6402 | 3.5998 | 3.3979 | 6.0782 | 5.9596 | 5.3949 | 3.3979 | 14.24 | 0.11556 | 8.0418e-05 | 8.0418e-05
3468 | 1.5811e-05 | 5.1356e-05 | 3469 | 3.6291 | 3.5999 | 3.3979 | 6.0454 | 5.9597 | 5.3949 | 3.3979 | 14.1 | 0.16333 | 8.0518e-05 | 8.0518e-05
3469 | 0 | 4.7497e-05 | 3470 | 3.7149 | 3.6 | 3.3979 | 6.3033 | 5.96 | 5.3949 | 3.3979 | 15.16 | 0.20833 | 8.0266e-05 | 8.0266e-05
3470 | 0 | 4.7463e-05 | 3471 | 3.7738 | 3.6001 | 3.3979 | 6.4861 | 5.9604 | 5.3949 | 3.3979 | 15.86 | 0.23389 | 8.0569e-05 | 8.0569e-05
3471 | 0 | 4.6091e-05 | 3472 | 3.7738 | 3.6002 | 3.3979 | 6.4861 | 5.9607 | 5.3949 | 3.3979 | 15.86 | 0.15056 | 8.0367e-05 | 8.0367e-05
3472 | 0 | 4.6653e-05 | 3473 | 3.7149 | 3.6003 | 3.3979 | 6.3033 | 5.9608 | 5.3949 | 3.3979 | 15.16 | 0.078333 | 8.0216e-05 | 8.0216e-05
3473 | 0 | 4.8676e-05 | 3474 | 3.7149 | 3.6003 | 3.3979 | 6.3033 | 5.9609 | 5.3949 | 3.3979 | 15.16 | 0.12667 | 8.0166e-05 | 8.0166e-05
3474 | 0 | 4.9293e-05 | 3475 | 3.7349 | 3.6004 | 3.3979 | 6.3648 | 5.9611 | 5.3949 | 3.3979 | 15.4 | 0.086667 | 8.0468e-05 | 8.0468e-05
3475 | 0 | 4.891e-05 | 3476 | 3.7083 | 3.6005 | 3.3979 | 6.2831 | 5.9615 | 5.3949 | 3.3979 | 15.08 | 0.022778 | 8.0569e-05 | 8.0569e-05
3476 | 7.4355e-06 | 5.1249e-05 | 3477 | 3.6658 | 3.6006 | 3.3979 | 6.1547 | 5.9618 | 5.3949 | 3.3979 | 14.56 | 0 | 8.0367e-05 | 8.0367e-05
3477 | 2.1412e-05 | 5.0851e-05 | 3478 | 3.6055 | 3.6007 | 3.3979 | 5.9761 | 5.9619 | 5.3949 | 3.3979 | 13.8 | 0 | 8.0367e-05 | 8.0367e-05
3478 | 1.7668e-05 | 5.1608e-05 | 3479 | 3.6212 | 3.6006 | 3.3979 | 6.0221 | 5.9619 | 5.3949 | 3.3979 | 14 | 0 | 8.0367e-05 | 8.0367e-05
3479 | 3.7076e-05 | 5.504e-05 | 3480 | 3.5426 | 3.6007 | 3.3979 | 5.7948 | 5.962 | 5.3949 | 3.3979 | 12.98 | 0 | 8.0569e-05 | 8.0569e-05
3480 | 5.4677e-05 | 5.6639e-05 | 3481 | 3.4761 | 3.6008 | 3.3979 | 5.608 | 5.9623 | 5.3949 | 3.3979 | 12.08 | 0 | 8.0518e-05 | 8.0518e-05
3481 | 8.1822e-05 | 6.1603e-05 | 3482 | 3.3802 | 3.6009 | 3.3979 | 5.3475 | 5.9627 | 5.3949 | 3.3979 | 10.72 | 0 | 7.9964e-05 | 7.9964e-05
3482 | 6.1409e-05 | 5.7596e-05 | 3483 | 3.4516 | 3.6011 | 3.3979 | 5.5405 | 5.9632 | 5.3949 | 3.3979 | 11.74 | 0 | 8.0468e-05 | 8.0468e-05
3483 | 6.9378e-05 | 5.9122e-05 | 3484 | 3.4232 | 3.6013 | 3.3979 | 5.4632 | 5.9639 | 5.3949 | 3.3979 | 11.34 | 0 | 8.0518e-05 | 8.0518e-05
3484 | 4.7595e-05 | 5.5078e-05 | 3485 | 3.5024 | 3.6016 | 3.3979 | 5.6812 | 5.9647 | 5.3949 | 3.3979 | 12.44 | 0.012222 | 8.0065e-05 | 8.0065e-05
3485 | 4.0957e-05 | 5.3907e-05 | 3486 | 3.5276 | 3.602 | 3.3979 | 5.7522 | 5.9658 | 5.3949 | 3.3979 | 12.78 | 0.035556 | 8.0569e-05 | 8.0569e-05
3486 | 3.7076e-05 | 5.3439e-05 | 3487 | 3.5426 | 3.6023 | 3.3979 | 5.7948 | 5.9667 | 5.3949 | 3.3979 | 12.98 | 0.11278 | 8.0115e-05 | 8.0115e-05
3487 | 3.0913e-05 | 5.1085e-05 | 3488 | 3.5669 | 3.6026 | 3.3979 | 5.8642 | 5.9677 | 5.3949 | 3.3979 | 13.3 | 0.29056 | 8.0468e-05 | 8.0468e-05
3488 | 0 | 4.2862e-05 | 3489 | 3.7738 | 3.603 | 3.3979 | 6.4861 | 5.9688 | 5.3949 | 3.3979 | 15.86 | 0.45889 | 8.0468e-05 | 8.0468e-05
3489 | 0 | 4.6372e-05 | 3490 | 3.8847 | 3.6033 | 3.3979 | 6.8433 | 5.9698 | 5.3949 | 3.3979 | 17.12 | 0.68167 | 8.0166e-05 | 8.0166e-05
3490 | 0 | 4.8907e-05 | 3491 | 3.9908 | 3.6036 | 3.3979 | 7.2022 | 5.9705 | 5.3949 | 3.3979 | 18.26 | 0.65333 | 8.0468e-05 | 8.0468e-05
3491 | 0 | 5.0483e-05 | 3492 | 4.1069 | 3.6038 | 3.3979 | 7.6155 | 5.971 | 5.3949 | 3.3979 | 19.44 | 0.86389 | 8.0518e-05 | 8.0518e-05
3492 | 0 | 4.9694e-05 | 3493 | 4.1437 | 3.604 | 3.3979 | 7.7512 | 5.9716 | 5.3949 | 3.3979 | 19.8 | 0.91889 | 8.0115e-05 | 8.0115e-05
3493 | 0 | 4.8068e-05 | 3494 | 4.1623 | 3.6041 | 3.3979 | 7.8209 | 5.9721 | 5.3949 | 3.3979 | 19.98 | 0.725 | 8.0266e-05 | 8.0266e-05
3494 | 0 | 4.7659e-05 | 3495 | 4.2107 | 3.6042 | 3.3979 | 8.0049 | 5.9722 | 5.3949 | 3.3979 | 20.44 | 0.50778 | 8.0216e-05 | 8.0216e-05
3495 | 0 | 4.6051e-05 | 3496 | 4.2887 | 3.604 | 3.3979 | 8.3108 | 5.9718 | 5.3949 | 3.3979 | 21.16 | 0.38444 | 8.0569e-05 | 8.0569e-05
3496 | 0 | 4.6571e-05 | 3497 | 4.1916 | 3.6038 | 3.3979 | 7.9319 | 5.9712 | 5.3949 | 3.3979 | 20.26 | 0.083333 | 8.0569e-05 | 8.0569e-05
3497 | 0 | 4.8595e-05 | 3498 | 3.9065 | 3.6036 | 3.3979 | 6.9159 | 5.9706 | 5.3949 | 3.3979 | 17.36 | 0.23111 | 8.0518e-05 | 8.0518e-05
3498 | 0 | 4.9214e-05 | 3499 | 3.8847 | 3.6035 | 3.3979 | 6.8433 | 5.9701 | 5.3949 | 3.3979 | 17.12 | 0.10944 | 8.0418e-05 | 8.0418e-05
3499 | 0 | 4.8985e-05 | 3500 | 3.8031 | 3.6034 | 3.3979 | 6.5788 | 5.9698 | 5.3949 | 3.3979 | 16.2 | 0.022778 | 8.0216e-05 | 8.0216e-05
3500 | 0 | 5.0077e-05 | 3501 | 3.7083 | 3.6034 | 3.3979 | 6.2831 | 5.97 | 5.3949 | 3.3979 | 15.08 | 0 | 8.0166e-05 | 8.0166e-05
3501 | 2.595e-05 | 5.1718e-05 | 3502 | 3.5869 | 3.6036 | 3.3979 | 5.9219 | 5.9705 | 5.3949 | 3.3979 | 13.56 | 0 | 8.0569e-05 | 8.0569e-05
3502 | 5.7049e-05 | 5.9464e-05 | 3503 | 3.4674 | 3.6038 | 3.3979 | 5.584 | 5.971 | 5.3949 | 3.3979 | 11.96 | 0 | 8.0569e-05 | 8.0569e-05
3503 | 4.2904e-05 | 5.8849e-05 | 3504 | 3.5202 | 3.604 | 3.3979 | 5.7311 | 5.9718 | 5.3949 | 3.3979 | 12.68 | 0 | 8.0317e-05 | 8.0317e-05
3504 | 7.9808e-05 | 6.6425e-05 | 3505 | 3.387 | 3.6044 | 3.3979 | 5.3658 | 5.9729 | 5.3949 | 3.3979 | 10.82 | 0 | 8.0367e-05 | 8.0367e-05
3505 | 0.00010986 | 7.2631e-05 | 3506 | 3.2881 | 3.6048 | 3.3979 | 5.1068 | 5.9739 | 5.3949 | 3.3979 | 9.34 | 0 | 8.0518e-05 | 8.0518e-05
3506 | 0.0001234 | 7.5513e-05 | 3507 | 3.2458 | 3.6052 | 3.3979 | 4.9992 | 5.9752 | 5.3949 | 3.3979 | 8.68 | 0 | 8.0367e-05 | 8.0367e-05
3507 | 0.00013496 | 7.7349e-05 | 3508 | 3.2108 | 3.6056 | 3.3979 | 4.9114 | 5.9764 | 5.3949 | 3.3979 | 8.12 | 0.0027778 | 8.0468e-05 | 8.0468e-05
3508 | 0.00013165 | 7.4464e-05 | 3509 | 3.2207 | 3.6061 | 3.3979 | 4.9362 | 5.978 | 5.3949 | 3.3979 | 8.28 | 0.025 | 8.0418e-05 | 8.0418e-05
3509 | 9.3959e-05 | 6.7614e-05 | 3510 | 3.3395 | 3.6067 | 3.3979 | 5.2401 | 5.9796 | 5.3949 | 3.3979 | 10.12 | 0.056111 | 8.0216e-05 | 8.0216e-05
3510 | 4.7595e-05 | 5.5826e-05 | 3511 | 3.5024 | 3.6072 | 3.3979 | 5.6812 | 5.9811 | 5.3949 | 3.3979 | 12.44 | 0.21167 | 8.0518e-05 | 8.0518e-05
3511 | 0 | 4.2698e-05 | 3512 | 3.7551 | 3.6077 | 3.3979 | 6.4275 | 5.9824 | 5.3949 | 3.3979 | 15.64 | 0.20611 | 0.00014618 | 0.00014618
3512 | 0 | 4.7456e-05 | 3513 | 3.847 | 3.608 | 3.3979 | 6.72 | 5.9835 | 5.3949 | 3.3979 | 16.7 | 0.24556 | 0.00016325 | 0.00016325
3513 | 0 | 4.9748e-05 | 3514 | 4.0988 | 3.6083 | 3.3979 | 7.586 | 5.9842 | 5.3949 | 3.3979 | 19.36 | 0.60778 | 0.00030843 | 0.00030843
3514 | 0 | 4.9892e-05 | 3515 | 4.2385 | 3.6084 | 3.3979 | 8.1127 | 5.9845 | 5.3949 | 3.3979 | 20.7 | 0.80444 | 0.00030077 | 0.00030077
3515 | 0 | 5.2267e-05 | 3516 | 4.1916 | 3.6084 | 3.3979 | 7.9319 | 5.9846 | 5.3949 | 3.3979 | 20.26 | 0.66778 | 0.00021532 | 0.00021532
3516 | 0 | 4.9856e-05 | 3517 | 4.2385 | 3.6085 | 3.3979 | 8.1127 | 5.9847 | 5.3949 | 3.3979 | 20.7 | 0.54056 | 0.00017796 | 0.00017796
3517 | 0 | 4.7971e-05 | 3518 | 4.3087 | 3.6086 | 3.3979 | 8.3909 | 5.9851 | 5.3949 | 3.3979 | 21.34 | 0.35778 | 0.00020404 | 0.00020404
3518 | 0 | 4.7574e-05 | 3519 | 4.2494 | 3.6087 | 3.3979 | 8.1549 | 5.9853 | 5.3949 | 3.3979 | 20.8 | 0.21167 | 0.00023768 | 0.00023768
3519 | 0 | 4.5978e-05 | 3520 | 4.3402 | 3.6087 | 3.3979 | 8.5188 | 5.9855 | 5.3949 | 3.3979 | 21.62 | 0.42389 | 0.00027011 | 0.00027011
3520 | 0 | 4.6488e-05 | 3521 | 4.2668 | 3.6088 | 3.3979 | 8.2235 | 5.9857 | 5.3949 | 3.3979 | 20.96 | 0.16333 | 0.00027988 | 0.00027988
3521 | 0 | 4.8512e-05 | 3522 | 4.2777 | 3.6089 | 3.3979 | 8.2669 | 5.9861 | 5.3949 | 3.3979 | 21.06 | 0.086667 | 0.00018667 | 0.00018667
3522 | 0 | 4.9134e-05 | 3523 | 4.198 | 3.6091 | 3.3979 | 7.956 | 5.9866 | 5.3949 | 3.3979 | 20.32 | 0.035556 | 0.00016073 | 0.00016073
3523 | 0 | 4.8905e-05 | 3524 | 4.1089 | 3.6094 | 3.3979 | 7.6229 | 5.9874 | 5.3949 | 3.3979 | 19.46 | 0.012222 | 8.787e-05 | 8.787e-05
3524 | 0 | 4.9992e-05 | 3525 | 4.0688 | 3.6097 | 3.3979 | 7.4773 | 5.9883 | 5.3949 | 3.3979 | 19.06 | 0 | 8.0216e-05 | 8.0216e-05
3525 | 0 | 4.7032e-05 | 3526 | 4.0139 | 3.6099 | 3.3979 | 7.2826 | 5.9891 | 5.3949 | 3.3979 | 18.5 | 0 | 8.0418e-05 | 8.0418e-05
3526 | 0 | 4.925e-05 | 3527 | 3.9176 | 3.6102 | 3.3979 | 6.9527 | 5.9897 | 5.3949 | 3.3979 | 17.48 | 0 | 8.0418e-05 | 8.0418e-05
3527 | 0 | 5.1147e-05 | 3528 | 3.9176 | 3.6103 | 3.3979 | 6.9527 | 5.9902 | 5.3949 | 3.3979 | 17.48 | 0 | 8.0418e-05 | 8.0418e-05
3528 | 0 | 5.2189e-05 | 3529 | 3.847 | 3.6105 | 3.3979 | 6.72 | 5.9906 | 5.3949 | 3.3979 | 16.7 | 0 | 8.0569e-05 | 8.0569e-05
3529 | 0 | 5.3169e-05 | 3530 | 3.7636 | 3.6106 | 3.3979 | 6.454 | 5.9912 | 5.3949 | 3.3979 | 15.74 | 0 | 8.0065e-05 | 8.0065e-05
3530 | 3.5806e-06 | 5.4183e-05 | 3531 | 3.6837 | 3.6109 | 3.3979 | 6.2084 | 5.992 | 5.3949 | 3.3979 | 14.78 | 0 | 8.0418e-05 | 8.0418e-05
3531 | 2.1412e-05 | 5.7385e-05 | 3532 | 3.6055 | 3.6112 | 3.3979 | 5.9761 | 5.9928 | 5.3949 | 3.3979 | 13.8 | 0 | 8.0015e-05 | 8.0015e-05
3532 | 2.1412e-05 | 5.7136e-05 | 3533 | 3.6055 | 3.6115 | 3.3979 | 5.9761 | 5.9937 | 5.3949 | 3.3979 | 13.8 | 0.015 | 8.0518e-05 | 8.0518e-05
3533 | 1.3229e-05 | 5.5053e-05 | 3534 | 3.6402 | 3.6119 | 3.3979 | 6.0782 | 5.9947 | 5.3949 | 3.3979 | 14.24 | 0.037778 | 8.0317e-05 | 8.0317e-05
3534 | 0 | 5.0953e-05 | 3535 | 3.7149 | 3.6122 | 3.3979 | 6.3033 | 5.9958 | 5.3949 | 3.3979 | 15.16 | 0.10667 | 8.0317e-05 | 8.0317e-05
3535 | 0 | 4.743e-05 | 3536 | 3.7636 | 3.6125 | 3.3979 | 6.454 | 5.9967 | 5.3949 | 3.3979 | 15.74 | 0.083333 | 0.00013123 | 0.00013123
3536 | 0 | 4.938e-05 | 3537 | 3.7149 | 3.6128 | 3.3979 | 6.3033 | 5.9975 | 5.3949 | 3.3979 | 15.16 | 0.092222 | 0.00016184 | 0.00016184
3537 | 0 | 4.9402e-05 | 3538 | 3.7892 | 3.613 | 3.3979 | 6.5348 | 5.998 | 5.3949 | 3.3979 | 16.04 | 0.23611 | 0.00029831 | 0.00029831
3538 | 0 | 4.9607e-05 | 3539 | 3.8956 | 3.6132 | 3.3979 | 6.8794 | 5.9986 | 5.3949 | 3.3979 | 17.24 | 0.285 | 0.0003042 | 0.0003042
3539 | 0 | 5.1333e-05 | 3540 | 3.9661 | 3.6135 | 3.3979 | 7.117 | 5.9995 | 5.3949 | 3.3979 | 18 | 0.34722 | 0.0002124 | 0.0002124
3540 | 0 | 4.9179e-05 | 3541 | 3.8774 | 3.6138 | 3.3979 | 6.8195 | 6.0003 | 5.3949 | 3.3979 | 17.04 | 0.35 | 0.0001772 | 0.0001772
3541 | 0 | 4.7684e-05 | 3542 | 3.8205 | 3.614 | 3.3979 | 6.6345 | 6.001 | 5.3949 | 3.3979 | 16.4 | 0.24833 | 0.0001983 | 0.0001983
3542 | 0 | 4.7459e-05 | 3543 | 3.8293 | 3.6142 | 3.3979 | 6.6628 | 6.0016 | 5.3949 | 3.3979 | 16.5 | 0.63111 | 0.00024095 | 0.00024095
3543 | 0 | 4.5902e-05 | 3544 | 4.0236 | 3.6144 | 3.3979 | 7.3166 | 6.0022 | 5.3949 | 3.3979 | 18.6 | 0.39 | 0.00027675 | 0.00027675
3544 | 0 | 4.6406e-05 | 3545 | 4.0372 | 3.6146 | 3.3979 | 7.3648 | 6.0028 | 5.3949 | 3.3979 | 18.74 | 0.15278 | 0.00026311 | 0.00026311
3545 | 0 | 4.843e-05 | 3546 | 4.0023 | 3.6148 | 3.3979 | 7.2421 | 6.0034 | 5.3949 | 3.3979 | 18.38 | 0.18778 | 0.00018778 | 0.00018778
3546 | 0 | 4.9054e-05 | 3547 | 3.9793 | 3.615 | 3.3979 | 7.1626 | 6.004 | 5.3949 | 3.3979 | 18.14 | 0.073333 | 0.00014487 | 0.00014487
3547 | 0 | 4.8825e-05 | 3548 | 3.9084 | 3.6152 | 3.3979 | 6.922 | 6.0045 | 5.3949 | 3.3979 | 17.38 | 0.045556 | 8.0468e-05 | 8.0468e-05
3548 | 0 | 4.9813e-05 | 3549 | 3.7806 | 3.6154 | 3.3979 | 6.5077 | 6.0051 | 5.3949 | 3.3979 | 15.94 | 0.0027778 | 8.0468e-05 | 8.0468e-05
3549 | 0 | 4.6949e-05 | 3550 | 3.7265 | 3.6157 | 3.3979 | 6.3391 | 6.0061 | 5.3949 | 3.3979 | 15.3 | 0 | 8.0166e-05 | 8.0166e-05
3550 | 1.3229e-05 | 5.1376e-05 | 3551 | 3.6402 | 3.6161 | 3.3979 | 6.0782 | 6.0072 | 5.3949 | 3.3979 | 14.24 | 0 | 8.0518e-05 | 8.0518e-05
3551 | 3.2832e-05 | 5.405e-05 | 3552 | 3.5593 | 3.6165 | 3.3979 | 5.8424 | 6.0082 | 5.3949 | 3.3979 | 13.2 | 0 | 8.0468e-05 | 8.0468e-05
3552 | 4.995e-05 | 5.6519e-05 | 3553 | 3.4936 | 3.6168 | 3.3979 | 5.6566 | 6.0093 | 5.3949 | 3.3979 | 12.32 | 0 | 8.0569e-05 | 8.0569e-05
3553 | 4.9558e-05 | 5.5509e-05 | 3554 | 3.4951 | 3.6172 | 3.3979 | 5.6607 | 6.0103 | 5.3949 | 3.3979 | 12.34 | 0 | 8.0569e-05 | 8.0569e-05
3554 | 7.2179e-05 | 5.9567e-05 | 3555 | 3.4134 | 3.6174 | 3.3979 | 5.4366 | 6.0111 | 5.3949 | 3.3979 | 11.2 | 0 | 8.0418e-05 | 8.0418e-05
3555 | 7.9808e-05 | 6.0851e-05 | 3556 | 3.387 | 3.6176 | 3.3979 | 5.3658 | 6.0117 | 5.3949 | 3.3979 | 10.82 | 0 | 8.0468e-05 | 8.0468e-05
3556 | 7.9406e-05 | 6.0511e-05 | 3557 | 3.3884 | 3.6178 | 3.3979 | 5.3695 | 6.0121 | 5.3949 | 3.3979 | 10.84 | 0.03 | 8.0468e-05 | 8.0468e-05
3557 | 7.9406e-05 | 6.0687e-05 | 3558 | 3.3884 | 3.6179 | 3.3979 | 5.3695 | 6.0124 | 5.3949 | 3.3979 | 10.84 | 0.092222 | 8.0569e-05 | 8.0569e-05
3558 | 6.9378e-05 | 5.8723e-05 | 3559 | 3.4232 | 3.618 | 3.3979 | 5.4632 | 6.0127 | 5.3949 | 3.3979 | 11.34 | 0.12444 | 8.0569e-05 | 8.0569e-05
3559 | 3.2832e-05 | 5.1838e-05 | 3560 | 3.5593 | 3.6181 | 3.3979 | 5.8424 | 6.013 | 5.3949 | 3.3979 | 13.2 | 0.23944 | 0.0001414 | 0.0001414
3560 | 2.7472e-05 | 4.7169e-05 | 3561 | 3.5807 | 3.6181 | 3.3979 | 5.904 | 6.0132 | 5.3949 | 3.3979 | 13.48 | 0.27722 | 0.00017191 | 0.00017191
3561 | 3.5806e-06 | 4.5243e-05 | 3562 | 3.6837 | 3.6182 | 3.3979 | 6.2084 | 6.0132 | 5.3949 | 3.3979 | 14.78 | 0.53667 | 0.00030823 | 0.00030823
3562 | 0 | 4.8179e-05 | 3563 | 3.7892 | 3.6183 | 3.3979 | 6.5348 | 6.0135 | 5.3949 | 3.3979 | 16.04 | 0.61444 | 0.00031603 | 0.00031603
3563 | 0 | 4.9468e-05 | 3564 | 3.847 | 3.6184 | 3.3979 | 6.72 | 6.0139 | 5.3949 | 3.3979 | 16.7 | 0.675 | 0.00022192 | 0.00022192
3564 | 0 | 4.8447e-05 | 3565 | 3.9908 | 3.6186 | 3.3979 | 7.2022 | 6.0144 | 5.3949 | 3.3979 | 18.26 | 0.59556 | 0.00017796 | 0.00017796
3565 | 0 | 4.7313e-05 | 3566 | 3.9176 | 3.6188 | 3.3979 | 6.9527 | 6.0149 | 5.3949 | 3.3979 | 17.48 | 0.80333 | 0.00019951 | 0.00019951
3566 | 0 | 4.7051e-05 | 3567 | 3.9908 | 3.6189 | 3.3979 | 7.2022 | 6.0155 | 5.3949 | 3.3979 | 18.26 | 0.615 | 0.0002265 | 0.0002265
3567 | 0 | 4.5782e-05 | 3568 | 4.1109 | 3.6192 | 3.3979 | 7.6304 | 6.0162 | 5.3949 | 3.3979 | 19.48 | 0.59167 | 0.00027217 | 0.00027217
3568 | 0 | 4.6323e-05 | 3569 | 4.0887 | 3.6194 | 3.3979 | 7.5494 | 6.0169 | 5.3949 | 3.3979 | 19.26 | 0.37889 | 0.00027046 | 0.00027046
3569 | 0 | 4.835e-05 | 3570 | 4.0372 | 3.6197 | 3.3979 | 7.3648 | 6.0178 | 5.3949 | 3.3979 | 18.74 | 0.17889 | 0.00019301 | 0.00019301
3570 | 0 | 4.8973e-05 | 3571 | 3.9793 | 3.62 | 3.3979 | 7.1626 | 6.0187 | 5.3949 | 3.3979 | 18.14 | 0.053333 | 0.00016089 | 0.00016089
3571 | 0 | 4.8746e-05 | 3572 | 3.9287 | 3.6203 | 3.3979 | 6.99 | 6.0196 | 5.3949 | 3.3979 | 17.6 | 0.020556 | 8.8726e-05 | 8.8726e-05
3572 | 0 | 4.9729e-05 | 3573 | 3.8956 | 3.6206 | 3.3979 | 6.8794 | 6.0204 | 5.3949 | 3.3979 | 17.24 | 0 | 8.0569e-05 | 8.0569e-05
3573 | 0 | 4.6654e-05 | 3574 | 3.8293 | 3.6208 | 3.3979 | 6.6628 | 6.0208 | 5.3949 | 3.3979 | 16.5 | 0 | 8.0317e-05 | 8.0317e-05
3574 | 0 | 4.8924e-05 | 3575 | 3.7892 | 3.6209 | 3.3979 | 6.5348 | 6.0211 | 5.3949 | 3.3979 | 16.04 | 0 | 8.0468e-05 | 8.0468e-05
3575 | 1.3229e-05 | 5.083e-05 | 3576 | 3.6402 | 3.621 | 3.3979 | 6.0782 | 6.0214 | 5.3949 | 3.3979 | 14.24 | 0 | 8.0569e-05 | 8.0569e-05
3576 | 3.2832e-05 | 5.5499e-05 | 3577 | 3.5593 | 3.6211 | 3.3979 | 5.8424 | 6.0218 | 5.3949 | 3.3979 | 13.2 | 0 | 8.0468e-05 | 8.0468e-05
3577 | 3.2832e-05 | 5.3115e-05 | 3578 | 3.5593 | 3.6213 | 3.3979 | 5.8424 | 6.0224 | 5.3949 | 3.3979 | 13.2 | 0 | 8.0367e-05 | 8.0367e-05
3578 | 2.7472e-05 | 5.2067e-05 | 3579 | 3.5807 | 3.6216 | 3.3979 | 5.904 | 6.0232 | 5.3949 | 3.3979 | 13.48 | 0 | 8.0418e-05 | 8.0418e-05
3579 | 1.5441e-05 | 4.9434e-05 | 3580 | 3.6307 | 3.6219 | 3.3979 | 6.05 | 6.0243 | 5.3949 | 3.3979 | 14.12 | 0 | 8.0518e-05 | 8.0518e-05
3580 | 9.9493e-06 | 4.8327e-05 | 3581 | 3.6546 | 3.6223 | 3.3979 | 6.121 | 6.0252 | 5.3949 | 3.3979 | 14.42 | 0.012222 | 8.0015e-05 | 8.0015e-05
3581 | 0 | 4.6587e-05 | 3582 | 3.7149 | 3.6226 | 3.3979 | 6.3033 | 6.0264 | 5.3949 | 3.3979 | 15.16 | 0.051111 | 8.0468e-05 | 8.0468e-05
3582 | 0 | 4.6425e-05 | 3583 | 3.8118 | 3.6232 | 3.3979 | 6.6065 | 6.0279 | 5.3949 | 3.3979 | 16.3 | 0.13167 | 8.0468e-05 | 8.0468e-05
3583 | 0 | 4.5289e-05 | 3584 | 3.8559 | 3.6237 | 3.3979 | 6.7489 | 6.0296 | 5.3949 | 3.3979 | 16.8 | 0.17333 | 8.0418e-05 | 8.0418e-05
3584 | 0 | 4.2844e-05 | 3585 | 3.9398 | 3.6244 | 3.3979 | 7.0276 | 6.0314 | 5.3949 | 3.3979 | 17.72 | 0.24833 | 8.0569e-05 | 8.0569e-05
3585 | 0 | 4.7338e-05 | 3586 | 4.0569 | 3.6251 | 3.3979 | 7.4347 | 6.0335 | 5.3949 | 3.3979 | 18.94 | 0.43222 | 8.0216e-05 | 8.0216e-05
3586 | 0 | 4.8636e-05 | 3587 | 4.2976 | 3.6258 | 3.3979 | 8.3462 | 6.0357 | 5.3949 | 3.3979 | 21.24 | 0.56167 | 8.0518e-05 | 8.0518e-05
3587 | 0 | 5.0502e-05 | 3588 | 4.4302 | 3.6266 | 3.3979 | 8.8963 | 6.038 | 5.3949 | 3.3979 | 22.4 | 0.39 | 8.0115e-05 | 8.0115e-05
3588 | 0 | 4.9215e-05 | 3589 | 4.461 | 3.6274 | 3.3979 | 9.0297 | 6.0405 | 5.3949 | 3.3979 | 22.66 | 0.59167 | 8.0468e-05 | 8.0468e-05
3589 | 0 | 4.7657e-05 | 3590 | 4.5888 | 3.6284 | 3.3979 | 9.6058 | 6.0434 | 5.3949 | 3.3979 | 23.7 | 0.53333 | 8.0317e-05 | 8.0317e-05
3590 | 0 | 4.733e-05 | 3591 | 4.8143 | 3.6295 | 3.3979 | 10 | 6.0467 | 5.3949 | 3.3979 | 25.4 | 0.71611 | 8.0569e-05 | 8.0569e-05
3591 | 0 | 4.5753e-05 | 3592 | 4.7322 | 3.6306 | 3.3979 | 10 | 6.0499 | 5.3949 | 3.3979 | 24.8 | 0.52 | 8.0418e-05 | 8.0418e-05
3592 | 0 | 4.6246e-05 | 3593 | 4.7977 | 3.6318 | 3.3979 | 10 | 6.0535 | 5.3949 | 3.3979 | 25.28 | 0.27444 | 8.0266e-05 | 8.0266e-05
3593 | 0 | 4.8264e-05 | 3594 | 4.762 | 3.6331 | 3.3979 | 10 | 6.0573 | 5.3949 | 3.3979 | 25.02 | 0.25167 | 8.0418e-05 | 8.0418e-05
3594 | 0 | 4.8892e-05 | 3595 | 4.6686 | 3.6343 | 3.3979 | 9.9857 | 6.0608 | 5.3949 | 3.3979 | 24.32 | 0.12444 | 8.0166e-05 | 8.0166e-05
3595 | 0 | 4.8667e-05 | 3596 | 4.4996 | 3.6355 | 3.3979 | 9.1995 | 6.0642 | 5.3949 | 3.3979 | 22.98 | 0.023333 | 8.0266e-05 | 8.0266e-05
3596 | 0 | 4.9734e-05 | 3597 | 4.2777 | 3.6365 | 3.3979 | 8.2669 | 6.0673 | 5.3949 | 3.3979 | 21.06 | 0 | 8.0518e-05 | 8.0518e-05
3597 | 0 | 4.6799e-05 | 3598 | 4.0688 | 3.6374 | 3.3979 | 7.4773 | 6.0699 | 5.3949 | 3.3979 | 19.06 | 0 | 8.0418e-05 | 8.0418e-05
3598 | 0 | 4.8933e-05 | 3599 | 3.9908 | 3.6381 | 3.3979 | 7.2022 | 6.0721 | 5.3949 | 3.3979 | 18.26 | 0 | 8.0166e-05 | 8.0166e-05
3599 | 0 | 5.0699e-05 | 3600 | 3.8381 | 3.6389 | 3.3979 | 6.6912 | 6.0745 | 5.3949 | 3.3979 | 16.6 | 0 | 8.0367e-05 | 8.0367e-05
3600 | 0 | 5.1501e-05 | 3601 | 3.7349 | 3.6397 | 3.3979 | 6.3648 | 6.0768 | 5.3949 | 3.3979 | 15.4 | 0 | 8.0115e-05 | 8.0115e-05
3601 | 0 | 5.2577e-05 | 3602 | 3.7149 | 3.6404 | 3.3979 | 6.3033 | 6.0788 | 5.3949 | 3.3979 | 15.16 | 0 | 8.0518e-05 | 8.0518e-05
3602 | 9.9493e-06 | 5.272e-05 | 3603 | 3.6546 | 3.641 | 3.3979 | 6.121 | 6.0807 | 5.3949 | 3.3979 | 14.42 | 0 | 8.0216e-05 | 8.0216e-05
3603 | 3.0913e-05 | 5.6107e-05 | 3604 | 3.5669 | 3.6416 | 3.3979 | 5.8642 | 6.0823 | 5.3949 | 3.3979 | 13.3 | 0.0027778 | 8.0418e-05 | 8.0418e-05
3604 | 2.595e-05 | 5.179e-05 | 3605 | 3.5869 | 3.6421 | 3.3979 | 5.9219 | 6.0839 | 5.3949 | 3.3979 | 13.56 | 0.03 | 8.0569e-05 | 8.0569e-05
3605 | 0 | 4.4854e-05 | 3606 | 3.7149 | 3.6427 | 3.3979 | 6.3033 | 6.0856 | 5.3949 | 3.3979 | 15.16 | 0.089444 | 8.0468e-05 | 8.0468e-05
3606 | 0 | 4.6443e-05 | 3607 | 3.9398 | 3.6433 | 3.3979 | 7.0276 | 6.0874 | 5.3949 | 3.3979 | 17.72 | 0.14167 | 8.0468e-05 | 8.0468e-05
3607 | 0 | 4.3588e-05 | 3608 | 4.0688 | 3.644 | 3.3979 | 7.4773 | 6.0896 | 5.3949 | 3.3979 | 19.06 | 0.305 | 0.00014235 | 0.00014235
3608 | 0 | 4.5241e-05 | 3609 | 4.2278 | 3.6448 | 3.3979 | 8.0709 | 6.092 | 5.3949 | 3.3979 | 20.6 | 0.50333 | 0.00016426 | 0.00016426
3609 | 0 | 4.9118e-05 | 3610 | 4.4021 | 3.6458 | 3.3979 | 8.7766 | 6.0948 | 5.3949 | 3.3979 | 22.16 | 0.48222 | 0.00030712 | 0.00030712
3610 | 0 | 4.9284e-05 | 3611 | 4.461 | 3.6469 | 3.3979 | 9.0297 | 6.0981 | 5.3949 | 3.3979 | 22.66 | 0.68778 | 0.00029136 | 0.00029136
3611 | 0 | 5.1619e-05 | 3612 | 4.5712 | 3.6481 | 3.3979 | 9.524 | 6.1017 | 5.3949 | 3.3979 | 23.56 | 0.88667 | 0.00022197 | 0.00022197
3612 | 0 | 4.9551e-05 | 3613 | 4.6581 | 3.6493 | 3.3979 | 9.935 | 6.1053 | 5.3949 | 3.3979 | 24.24 | 0.81889 | 0.00017821 | 0.00017821
3613 | 0 | 4.7672e-05 | 3614 | 4.8032 | 3.6504 | 3.3979 | 10 | 6.1087 | 5.3949 | 3.3979 | 25.32 | 0.685 | 0.00020474 | 0.00020474
3614 | 0 | 4.7251e-05 | 3615 | 4.8678 | 3.6516 | 3.3979 | 10 | 6.1121 | 5.3949 | 3.3979 | 25.78 | 0.55611 | 0.00023128 | 0.00023128
3615 | 0 | 4.5679e-05 | 3616 | 4.9224 | 3.6528 | 3.3979 | 10 | 6.1156 | 5.3949 | 3.3979 | 26.16 | 0.38474 | 0.00027147 | 0.00027147
3616 | 0 | 4.6165e-05 | 3617 | 4.8395 | 3.6538 | 3.3979 | 10 | 6.1186 | 5.3949 | 3.3979 | 25.58 | 0.27722 | 0.00028068 | 0.00028068
3617 | 0 | 4.8183e-05 | 3618 | 4.8171 | 3.6545 | 3.3979 | 10 | 6.1207 | 5.3949 | 3.3979 | 25.42 | 0.23389 | 0.00018334 | 0.00018334
3618 | 0 | 4.8812e-05 | 3619 | 4.6686 | 3.6551 | 3.3979 | 9.9857 | 6.1226 | 5.3949 | 3.3979 | 24.32 | 0.10389 | 0.00015293 | 0.00015293
3619 | 0 | 4.8588e-05 | 3620 | 4.4996 | 3.6556 | 3.3979 | 9.1995 | 6.124 | 5.3949 | 3.3979 | 22.98 | 0.032778 | 8.0216e-05 | 8.0216e-05
3620 | 0 | 4.9651e-05 | 3621 | 4.1354 | 3.6561 | 3.3979 | 7.7207 | 6.1256 | 5.3949 | 3.3979 | 19.72 | 0.0027778 | 8.0367e-05 | 8.0367e-05
3621 | 0 | 4.6722e-05 | 3622 | 4.1109 | 3.6566 | 3.3979 | 7.6304 | 6.127 | 5.3949 | 3.3979 | 19.48 | 0 | 8.0367e-05 | 8.0367e-05
3622 | 0 | 4.8915e-05 | 3623 | 4.049 | 3.657 | 3.3979 | 7.4066 | 6.1283 | 5.3949 | 3.3979 | 18.86 | 0 | 8.0468e-05 | 8.0468e-05
3623 | 0 | 5.0819e-05 | 3624 | 3.8956 | 3.6576 | 3.3979 | 6.8794 | 6.1301 | 5.3949 | 3.3979 | 17.24 | 0 | 8.0518e-05 | 8.0518e-05
3624 | 0 | 5.1864e-05 | 3625 | 3.8648 | 3.6581 | 3.3979 | 6.7781 | 6.1316 | 5.3949 | 3.3979 | 16.9 | 0 | 8.0317e-05 | 8.0317e-05
3625 | 0 | 5.2847e-05 | 3626 | 3.8205 | 3.6586 | 3.3979 | 6.6345 | 6.1331 | 5.3949 | 3.3979 | 16.4 | 0 | 8.0569e-05 | 8.0569e-05
3626 | 0 | 5.3199e-05 | 3627 | 3.8293 | 3.6591 | 3.3979 | 6.6628 | 6.1347 | 5.3949 | 3.3979 | 16.5 | 0 | 8.0317e-05 | 8.0317e-05
3627 | 0 | 5.314e-05 | 3628 | 3.7892 | 3.6597 | 3.3979 | 6.5348 | 6.1363 | 5.3949 | 3.3979 | 16.04 | 0.0027778 | 8.0468e-05 | 8.0468e-05
3628 | 0 | 5.2918e-05 | 3629 | 3.7282 | 3.6602 | 3.3979 | 6.3442 | 6.1378 | 5.3949 | 3.3979 | 15.32 | 0.032778 | 8.0468e-05 | 8.0468e-05
3629 | 0 | 5.2705e-05 | 3630 | 3.9084 | 3.6607 | 3.3979 | 6.922 | 6.1394 | 5.3949 | 3.3979 | 17.38 | 0.17667 | 8.0518e-05 | 8.0518e-05
3630 | 0 | 5.2586e-05 | 3631 | 4.0807 | 3.6612 | 3.3979 | 7.5204 | 6.1409 | 5.3949 | 3.3979 | 19.18 | 0.16722 | 8.0518e-05 | 8.0518e-05
3631 | 0 | 5.2119e-05 | 3632 | 4.2385 | 3.6616 | 3.3979 | 8.1127 | 6.142 | 5.3949 | 3.3979 | 20.7 | 0.23611 | 8.0166e-05 | 8.0166e-05
3632 | 0 | 5.2309e-05 | 3633 | 4.3951 | 3.6619 | 3.3979 | 8.7472 | 6.143 | 5.3949 | 3.3979 | 22.1 | 0.28389 | 8.0065e-05 | 8.0065e-05
3633 | 0 | 5.1704e-05 | 3634 | 4.442 | 3.6621 | 3.3979 | 8.9471 | 6.1435 | 5.3949 | 3.3979 | 22.5 | 0.23111 | 8.0418e-05 | 8.0418e-05
3634 | 0 | 5.1277e-05 | 3635 | 4.4634 | 3.6622 | 3.3979 | 9.0401 | 6.1439 | 5.3949 | 3.3979 | 22.68 | 0.32333 | 8.0367e-05 | 8.0367e-05
3635 | 0 | 5.2115e-05 | 3636 | 4.5438 | 3.6624 | 3.3979 | 9.3983 | 6.1445 | 5.3949 | 3.3979 | 23.34 | 0.51278 | 8.0569e-05 | 8.0569e-05
3636 | 0 | 4.9469e-05 | 3637 | 4.8032 | 3.6626 | 3.3979 | 10 | 6.1452 | 5.3949 | 3.3979 | 25.32 | 0.84556 | 8.0418e-05 | 8.0418e-05
3637 | 0 | 4.7564e-05 | 3638 | 4.9605 | 3.6629 | 3.3979 | 10 | 6.146 | 5.3949 | 3.3979 | 26.42 | 0.64833 | 8.0216e-05 | 8.0216e-05
3638 | 0 | 4.7173e-05 | 3639 | 5.094 | 3.6637 | 3.3979 | 10 | 6.1482 | 5.3949 | 3.3979 | 27.3 | 0.54833 | 8.0367e-05 | 8.0367e-05
3639 | 0 | 4.5606e-05 | 3640 | 5.0539 | 3.6645 | 3.3979 | 10 | 6.1509 | 5.3949 | 3.3979 | 27.04 | 0.24111 | 8.0468e-05 | 8.0468e-05
3640 | 0 | 4.6084e-05 | 3641 | 4.8564 | 3.6653 | 3.3979 | 10 | 6.1532 | 5.3949 | 3.3979 | 25.7 | 0.12167 | 8.0468e-05 | 8.0468e-05
3641 | 0 | 4.8101e-05 | 3642 | 4.6117 | 3.6662 | 3.3979 | 9.7131 | 6.1559 | 5.3949 | 3.3979 | 23.88 | 0.061667 | 8.0569e-05 | 8.0569e-05
3642 | 0 | 4.8733e-05 | 3643 | 4.4184 | 3.6671 | 3.3979 | 8.846 | 6.1585 | 5.3949 | 3.3979 | 22.3 | 0.035556 | 8.0468e-05 | 8.0468e-05
3643 | 0 | 4.8509e-05 | 3644 | 4.2976 | 3.6679 | 3.3979 | 8.3462 | 6.1609 | 5.3949 | 3.3979 | 21.24 | 0.027778 | 8.0518e-05 | 8.0518e-05
3644 | 0 | 4.9568e-05 | 3645 | 4.1623 | 3.6687 | 3.3979 | 7.8209 | 6.1632 | 5.3949 | 3.3979 | 19.98 | 0.0027778 | 8.0317e-05 | 8.0317e-05
3645 | 0 | 4.6646e-05 | 3646 | 4.049 | 3.6694 | 3.3979 | 7.4066 | 6.1655 | 5.3949 | 3.3979 | 18.86 | 0 | 8.0468e-05 | 8.0468e-05
3646 | 0 | 4.8835e-05 | 3647 | 4.0042 | 3.6701 | 3.3979 | 7.2488 | 6.1674 | 5.3949 | 3.3979 | 18.4 | 0 | 8.0468e-05 | 8.0468e-05
3647 | 0 | 5.0739e-05 | 3648 | 3.9287 | 3.6707 | 3.3979 | 6.99 | 6.1692 | 5.3949 | 3.3979 | 17.6 | 0 | 8.0518e-05 | 8.0518e-05
3648 | 0 | 5.1784e-05 | 3649 | 3.8381 | 3.6713 | 3.3979 | 6.6912 | 6.1711 | 5.3949 | 3.3979 | 16.6 | 0 | 8.0367e-05 | 8.0367e-05
3649 | 0 | 5.2768e-05 | 3650 | 3.7892 | 3.672 | 3.3979 | 6.5348 | 6.1732 | 5.3949 | 3.3979 | 16.04 | 0 | 8.0317e-05 | 8.0317e-05
3650 | 5.6659e-06 | 5.4156e-05 | 3651 | 3.6739 | 3.6726 | 3.3979 | 6.179 | 6.1751 | 5.3949 | 3.3979 | 14.66 | 0 | 8.0317e-05 | 8.0317e-05
3651 | 2.3676e-05 | 5.742e-05 | 3652 | 3.5962 | 3.6731 | 3.3979 | 5.9489 | 6.1766 | 5.3949 | 3.3979 | 13.68 | 0.0027778 | 8.0317e-05 | 8.0317e-05
3652 | 2.595e-05 | 5.7827e-05 | 3653 | 3.5869 | 3.6736 | 3.3979 | 5.9219 | 6.178 | 5.3949 | 3.3979 | 13.56 | 0.04 | 8.0266e-05 | 8.0266e-05
3653 | 0 | 5.3215e-05 | 3654 | 3.7149 | 3.6739 | 3.3979 | 6.3033 | 6.179 | 5.3949 | 3.3979 | 15.16 | 0.073333 | 8.0065e-05 | 8.0065e-05
3654 | 0 | 5.3212e-05 | 3655 | 3.7892 | 3.6744 | 3.3979 | 6.5348 | 6.1805 | 5.3949 | 3.3979 | 16.04 | 0.155 | 8.0418e-05 | 8.0418e-05
3655 | 0 | 5.3143e-05 | 3656 | 3.9398 | 3.675 | 3.3979 | 7.0276 | 6.1821 | 5.3949 | 3.3979 | 17.72 | 0.34722 | 8.0216e-05 | 8.0216e-05
3656 | 0 | 5.2901e-05 | 3657 | 4.0688 | 3.6754 | 3.3979 | 7.4773 | 6.1836 | 5.3949 | 3.3979 | 19.06 | 0.41778 | 8.0569e-05 | 8.0569e-05
3657 | 0 | 5.1901e-05 | 3658 | 4.1109 | 3.676 | 3.3979 | 7.6304 | 6.1853 | 5.3949 | 3.3979 | 19.48 | 0.20222 | 8.0569e-05 | 8.0569e-05
3658 | 0 | 5.1229e-05 | 3659 | 4.1231 | 3.6765 | 3.3979 | 7.6752 | 6.1867 | 5.3949 | 3.3979 | 19.6 | 0.35 | 8.0166e-05 | 8.0166e-05
3659 | 0 | 5.2028e-05 | 3660 | 4.1354 | 3.677 | 3.3979 | 7.7207 | 6.1882 | 5.3949 | 3.3979 | 19.72 | 0.25444 | 8.0569e-05 | 8.0569e-05
3660 | 0 | 4.9394e-05 | 3661 | 4.1231 | 3.6777 | 3.3979 | 7.6752 | 6.1903 | 5.3949 | 3.3979 | 19.6 | 0.31556 | 8.0518e-05 | 8.0518e-05
3661 | 0 | 4.7483e-05 | 3662 | 4.1109 | 3.6784 | 3.3979 | 7.6304 | 6.1925 | 5.3949 | 3.3979 | 19.48 | 0.26278 | 8.0166e-05 | 8.0166e-05
3662 | 0 | 4.7094e-05 | 3663 | 4.2107 | 3.6792 | 3.3979 | 8.0049 | 6.195 | 5.3949 | 3.3979 | 20.44 | 0.54111 | 8.0468e-05 | 8.0468e-05
3663 | 0 | 4.5531e-05 | 3664 | 4.4634 | 3.68 | 3.3979 | 9.0401 | 6.1975 | 5.3949 | 3.3979 | 22.68 | 0.53444 | 8.0468e-05 | 8.0468e-05
3664 | 0 | 4.6007e-05 | 3665 | 4.4021 | 3.681 | 3.3979 | 8.7766 | 6.2004 | 5.3949 | 3.3979 | 22.16 | 0.40389 | 8.0518e-05 | 8.0518e-05
3665 | 0 | 4.802e-05 | 3666 | 4.5438 | 3.682 | 3.3979 | 9.3983 | 6.2034 | 5.3949 | 3.3979 | 23.34 | 0.31278 | 8.0569e-05 | 8.0569e-05
3666 | 0 | 4.8655e-05 | 3667 | 4.4634 | 3.683 | 3.3979 | 9.0401 | 6.2065 | 5.3949 | 3.3979 | 22.68 | 0.155 | 8.0418e-05 | 8.0418e-05
3667 | 0 | 4.8431e-05 | 3668 | 4.1437 | 3.6841 | 3.3979 | 7.7512 | 6.2096 | 5.3949 | 3.3979 | 19.8 | 0.027778 | 8.0266e-05 | 8.0266e-05
3668 | 0 | 4.9485e-05 | 3669 | 3.7806 | 3.6849 | 3.3979 | 6.5077 | 6.2122 | 5.3949 | 3.3979 | 15.94 | 0.0027778 | 8.0367e-05 | 8.0367e-05
3669 | 0 | 4.657e-05 | 3670 | 3.8648 | 3.6857 | 3.3979 | 6.7781 | 6.2145 | 5.3949 | 3.3979 | 16.9 | 0 | 8.0468e-05 | 8.0468e-05
3670 | 0 | 4.8751e-05 | 3671 | 3.8648 | 3.6863 | 3.3979 | 6.7781 | 6.2164 | 5.3949 | 3.3979 | 16.9 | 0 | 8.0266e-05 | 8.0266e-05
3671 | 0 | 5.0658e-05 | 3672 | 3.7806 | 3.6868 | 3.3979 | 6.5077 | 6.218 | 5.3949 | 3.3979 | 15.94 | 0 | 8.0367e-05 | 8.0367e-05
3672 | 2.3676e-05 | 5.5909e-05 | 3673 | 3.5962 | 3.6873 | 3.3979 | 5.9489 | 6.2195 | 5.3949 | 3.3979 | 13.68 | 0 | 8.0518e-05 | 8.0518e-05
3673 | 3.7076e-05 | 5.9273e-05 | 3674 | 3.5426 | 3.6877 | 3.3979 | 5.7948 | 6.2207 | 5.3949 | 3.3979 | 12.98 | 0 | 8.0115e-05 | 8.0115e-05
3674 | 4.5638e-05 | 6.1176e-05 | 3675 | 3.5098 | 3.6882 | 3.3979 | 5.7019 | 6.2221 | 5.3949 | 3.3979 | 12.54 | 0 | 8.0367e-05 | 8.0367e-05
3675 | 4.2514e-05 | 6.0688e-05 | 3676 | 3.5217 | 3.6886 | 3.3979 | 5.7353 | 6.2234 | 5.3949 | 3.3979 | 12.7 | 0.0027778 | 8.0418e-05 | 8.0418e-05
3676 | 5.9029e-05 | 6.3623e-05 | 3677 | 3.4602 | 3.689 | 3.3979 | 5.5641 | 6.2246 | 5.3949 | 3.3979 | 11.86 | 0.042778 | 8.0518e-05 | 8.0518e-05
3677 | 4.0957e-05 | 6.0411e-05 | 3678 | 3.5276 | 3.6894 | 3.3979 | 5.7522 | 6.2257 | 5.3949 | 3.3979 | 12.78 | 0.16389 | 8.0468e-05 | 8.0468e-05
3678 | 2.8583e-07 | 5.3184e-05 | 3679 | 3.7 | 3.6899 | 3.3979 | 6.258 | 6.2272 | 5.3949 | 3.3979 | 14.98 | 0.31889 | 8.0166e-05 | 8.0166e-05
3679 | 0 | 5.3062e-05 | 3680 | 3.847 | 3.6906 | 3.3979 | 6.72 | 6.2294 | 5.3949 | 3.3979 | 16.7 | 0.47944 | 0.0001421 | 0.0001421
3680 | 0 | 5.2822e-05 | 3681 | 4.0807 | 3.6914 | 3.3979 | 7.5204 | 6.2319 | 5.3949 | 3.3979 | 19.18 | 0.62167 | 0.00017292 | 0.00017292
3681 | 0 | 5.1824e-05 | 3682 | 4.2299 | 3.6923 | 3.3979 | 8.0792 | 6.2346 | 5.3949 | 3.3979 | 20.62 | 0.76778 | 0.00029916 | 0.00029916
3682 | 0 | 5.1152e-05 | 3683 | 4.3244 | 3.6933 | 3.3979 | 8.4544 | 6.2376 | 5.3949 | 3.3979 | 21.48 | 0.71278 | 0.0003046 | 0.0003046
3683 | 0 | 5.1938e-05 | 3684 | 4.4444 | 3.6943 | 3.3979 | 8.9574 | 6.2405 | 5.3949 | 3.3979 | 22.52 | 0.70444 | 0.00021013 | 0.00021013
3684 | 0 | 4.9332e-05 | 3685 | 4.4754 | 3.6952 | 3.3979 | 9.0926 | 6.2434 | 5.3949 | 3.3979 | 22.78 | 0.48278 | 0.0001698 | 0.0001698
3685 | 0 | 4.7403e-05 | 3686 | 4.6374 | 3.6962 | 3.3979 | 9.8351 | 6.2464 | 5.3949 | 3.3979 | 24.08 | 0.54111 | 0.00019931 | 0.00019931
3686 | 0 | 4.7011e-05 | 3687 | 4.762 | 3.6971 | 3.3979 | 10 | 6.2492 | 5.3949 | 3.3979 | 25.02 | 0.55222 | 0.00023284 | 0.00023284
3687 | 0 | 4.5459e-05 | 3688 | 4.8395 | 3.6981 | 3.3979 | 10 | 6.2521 | 5.3949 | 3.3979 | 25.58 | 0.465 | 0.00026865 | 0.00026865
3688 | 0 | 4.5927e-05 | 3689 | 4.7484 | 3.699 | 3.3979 | 10 | 6.2548 | 5.3949 | 3.3979 | 24.92 | 0.325 | 0.00027565 | 0.00027565
3689 | 0 | 4.7939e-05 | 3690 | 4.7215 | 3.6998 | 3.3979 | 10 | 6.2573 | 5.3949 | 3.3979 | 24.72 | 0.23611 | 0.00018989 | 0.00018989
3690 | 0 | 4.8574e-05 | 3691 | 4.6374 | 3.7006 | 3.3979 | 9.8351 | 6.2596 | 5.3949 | 3.3979 | 24.08 | 0.089444 | 0.00013193 | 0.00013193
3691 | 0 | 4.8352e-05 | 3692 | 4.3402 | 3.7013 | 3.3979 | 8.5188 | 6.262 | 5.3949 | 3.3979 | 21.62 | 0.025 | 8.0468e-05 | 8.0468e-05
3692 | 0 | 4.9402e-05 | 3693 | 4.0688 | 3.702 | 3.3979 | 7.4773 | 6.2642 | 5.3949 | 3.3979 | 19.06 | 0 | 8.0317e-05 | 8.0317e-05
3693 | 0 | 4.6492e-05 | 3694 | 3.8559 | 3.7028 | 3.3979 | 6.7489 | 6.2664 | 5.3949 | 3.3979 | 16.8 | 0 | 8.0266e-05 | 8.0266e-05
3694 | 0 | 4.8669e-05 | 3695 | 3.7996 | 3.7035 | 3.3979 | 6.5677 | 6.2686 | 5.3949 | 3.3979 | 16.16 | 0 | 8.0518e-05 | 8.0518e-05
3695 | 0 | 5.0577e-05 | 3696 | 3.7365 | 3.7043 | 3.3979 | 6.37 | 6.271 | 5.3949 | 3.3979 | 15.42 | 0 | 8.0115e-05 | 8.0115e-05
3696 | 3.5806e-06 | 5.226e-05 | 3697 | 3.6837 | 3.7051 | 3.3979 | 6.2084 | 6.2734 | 5.3949 | 3.3979 | 14.78 | 0 | 8.0166e-05 | 8.0166e-05
3697 | 9.9493e-06 | 5.4375e-05 | 3698 | 3.6546 | 3.7058 | 3.3979 | 6.121 | 6.2757 | 5.3949 | 3.3979 | 14.42 | 0 | 8.0065e-05 | 8.0065e-05
3698 | 2.1412e-05 | 5.6796e-05 | 3699 | 3.6055 | 3.7066 | 3.3979 | 5.9761 | 6.2781 | 5.3949 | 3.3979 | 13.8 | 0 | 8.0518e-05 | 8.0518e-05
3699 | 3.0913e-05 | 5.8549e-05 | 3700 | 3.5669 | 3.7073 | 3.3979 | 5.8642 | 6.2802 | 5.3949 | 3.3979 | 13.3 | 0 | 8.0518e-05 | 8.0518e-05
3700 | 2.595e-05 | 5.767e-05 | 3701 | 3.5869 | 3.7079 | 3.3979 | 5.9219 | 6.2821 | 5.3949 | 3.3979 | 13.56 | 0.027778 | 8.0317e-05 | 8.0317e-05
3701 | 0 | 5.3059e-05 | 3702 | 3.7996 | 3.7085 | 3.3979 | 6.5677 | 6.2837 | 5.3949 | 3.3979 | 16.16 | 0.086667 | 8.0468e-05 | 8.0468e-05
3702 | 0 | 5.3056e-05 | 3703 | 4.0236 | 3.7088 | 3.3979 | 7.3166 | 6.2849 | 5.3949 | 3.3979 | 18.6 | 0.19611 | 8.0518e-05 | 8.0518e-05
3703 | 0 | 5.2981e-05 | 3704 | 4.2385 | 3.709 | 3.3979 | 8.1127 | 6.2853 | 5.3949 | 3.3979 | 20.7 | 0.27833 | 0.00013505 | 0.00013505
3704 | 0 | 5.2746e-05 | 3705 | 4.5167 | 3.709 | 3.3979 | 9.2758 | 6.2853 | 5.3949 | 3.3979 | 23.12 | 0.57944 | 0.00016174 | 0.00016174
3705 | 0 | 5.1748e-05 | 3706 | 4.7894 | 3.7089 | 3.3979 | 10 | 6.2851 | 5.3949 | 3.3979 | 25.22 | 0.66333 | 0.00031286 | 0.00031286
3706 | 0 | 5.1074e-05 | 3707 | 4.8395 | 3.7089 | 3.3979 | 10 | 6.285 | 5.3949 | 3.3979 | 25.58 | 0.45667 | 0.00030213 | 0.00030213
3707 | 0 | 5.185e-05 | 3708 | 4.7029 | 3.7089 | 3.3979 | 10 | 6.285 | 5.3949 | 3.3979 | 24.58 | 0.29278 | 0.00022171 | 0.00022171
3708 | 0 | 4.9257e-05 | 3709 | 4.6581 | 3.7088 | 3.3979 | 9.935 | 6.2849 | 5.3949 | 3.3979 | 24.24 | 0.42444 | 0.00017493 | 0.00017493
3709 | 0 | 4.7325e-05 | 3710 | 4.6843 | 3.7087 | 3.3979 | 10 | 6.2845 | 5.3949 | 3.3979 | 24.44 | 0.32333 | 0.00020062 | 0.00020062
3710 | 0 | 4.6936e-05 | 3711 | 4.687 | 3.7085 | 3.3979 | 10 | 6.284 | 5.3949 | 3.3979 | 24.46 | 0.24833 | 0.00023647 | 0.00023647
3711 | 0 | 4.5384e-05 | 3712 | 4.6143 | 3.7084 | 3.3979 | 9.7252 | 6.2837 | 5.3949 | 3.3979 | 23.9 | 0.10389 | 0.00027977 | 0.00027977
3712 | 0 | 4.5843e-05 | 3713 | 4.4996 | 3.7083 | 3.3979 | 9.1995 | 6.2832 | 5.3949 | 3.3979 | 22.98 | 0.12889 | 0.00028078 | 0.00028078
3713 | 0 | 4.7858e-05 | 3714 | 4.5463 | 3.7081 | 3.3979 | 9.4096 | 6.2826 | 5.3949 | 3.3979 | 23.36 | 0.12167 | 0.00018924 | 0.00018924
3714 | 0 | 4.8496e-05 | 3715 | 4.4634 | 3.7079 | 3.3979 | 9.0401 | 6.2819 | 5.3949 | 3.3979 | 22.68 | 0.089444 | 0.00014049 | 0.00014049
3715 | 0 | 4.8274e-05 | 3716 | 4.3402 | 3.7077 | 3.3979 | 8.5188 | 6.2815 | 5.3949 | 3.3979 | 21.62 | 0.030556 | 8.0518e-05 | 8.0518e-05
3716 | 0 | 4.932e-05 | 3717 | 4.1437 | 3.7077 | 3.3979 | 7.7512 | 6.2814 | 5.3949 | 3.3979 | 19.8 | 0.0027778 | 8.0518e-05 | 8.0518e-05
3717 | 0 | 4.6414e-05 | 3718 | 3.9908 | 3.7078 | 3.3979 | 7.2022 | 6.2817 | 5.3949 | 3.3979 | 18.26 | 0 | 8.0317e-05 | 8.0317e-05
3718 | 0 | 4.8588e-05 | 3719 | 3.9567 | 3.7078 | 3.3979 | 7.0848 | 6.2816 | 5.3949 | 3.3979 | 17.9 | 0 | 8.0569e-05 | 8.0569e-05
3719 | 0 | 5.0498e-05 | 3720 | 4.0392 | 3.7078 | 3.3979 | 7.3717 | 6.2819 | 5.3949 | 3.3979 | 18.76 | 0 | 8.0518e-05 | 8.0518e-05
3720 | 0 | 5.1545e-05 | 3721 | 3.968 | 3.7077 | 3.3979 | 7.1235 | 6.2815 | 5.3949 | 3.3979 | 18.02 | 0 | 8.0367e-05 | 8.0367e-05
3721 | 0 | 5.2529e-05 | 3722 | 3.968 | 3.7075 | 3.3979 | 7.1235 | 6.2808 | 5.3949 | 3.3979 | 18.02 | 0 | 8.0065e-05 | 8.0065e-05
3722 | 0 | 5.2915e-05 | 3723 | 3.8666 | 3.7071 | 3.3979 | 6.784 | 6.2796 | 5.3949 | 3.3979 | 16.92 | 0 | 8.0569e-05 | 8.0569e-05
3723 | 0 | 5.2981e-05 | 3724 | 3.8666 | 3.7067 | 3.3979 | 6.784 | 6.2785 | 5.3949 | 3.3979 | 16.92 | 0.0027778 | 8.0418e-05 | 8.0418e-05
3724 | 0 | 5.2984e-05 | 3725 | 3.8031 | 3.7064 | 3.3979 | 6.5788 | 6.2775 | 5.3949 | 3.3979 | 16.2 | 0.032778 | 8.0065e-05 | 8.0065e-05
3725 | 0 | 5.2981e-05 | 3726 | 3.8381 | 3.7061 | 3.3979 | 6.6912 | 6.2765 | 5.3949 | 3.3979 | 16.6 | 0.16778 | 8.0216e-05 | 8.0216e-05
3726 | 0 | 5.2978e-05 | 3727 | 3.9699 | 3.7059 | 3.3979 | 7.13 | 6.276 | 5.3949 | 3.3979 | 18.04 | 0.25167 | 8.0518e-05 | 8.0518e-05
3727 | 0 | 5.2957e-05 | 3728 | 4.0988 | 3.7059 | 3.3979 | 7.586 | 6.2758 | 5.3949 | 3.3979 | 19.36 | 0.39389 | 0.00013812 | 0.00013812
3728 | 0 | 5.2668e-05 | 3729 | 4.2107 | 3.7058 | 3.3979 | 8.0049 | 6.2757 | 5.3949 | 3.3979 | 20.44 | 0.21611 | 0.0001629 | 0.0001629
3729 | 0 | 5.1672e-05 | 3730 | 4.1437 | 3.7058 | 3.3979 | 7.7512 | 6.2756 | 5.3949 | 3.3979 | 19.8 | 0.073333 | 0.00030389 | 0.00030389
3730 | 0 | 5.0998e-05 | 3731 | 4.115 | 3.7058 | 3.3979 | 7.6453 | 6.2756 | 5.3949 | 3.3979 | 19.52 | 0.33444 | 0.00030369 | 0.00030369
3731 | 0 | 5.1764e-05 | 3732 | 4.0688 | 3.7058 | 3.3979 | 7.4773 | 6.2757 | 5.3949 | 3.3979 | 19.06 | 0.60278 | 0.00021285 | 0.00021285
3732 | 0 | 4.9184e-05 | 3733 | 4.2668 | 3.7058 | 3.3979 | 8.2235 | 6.2756 | 5.3949 | 3.3979 | 20.96 | 0.47056 | 0.00017589 | 0.00017589
3733 | 0 | 4.7244e-05 | 3734 | 4.2385 | 3.7058 | 3.3979 | 8.1127 | 6.2756 | 5.3949 | 3.3979 | 20.7 | 0.19167 | 0.0002048 | 0.0002048
3734 | 0 | 4.6858e-05 | 3735 | 4.1457 | 3.706 | 3.3979 | 7.7589 | 6.2761 | 5.3949 | 3.3979 | 19.82 | 0.31944 | 0.00023048 | 0.00023048
3735 | 0 | 4.5312e-05 | 3736 | 4.3836 | 3.7062 | 3.3979 | 8.6986 | 6.2767 | 5.3949 | 3.3979 | 22 | 0.19167 | 0.00027454 | 0.00027454
3736 | 0 | 4.5764e-05 | 3737 | 4.4044 | 3.7063 | 3.3979 | 8.7865 | 6.277 | 5.3949 | 3.3979 | 22.18 | 0.28111 | 0.00026588 | 0.00026588
3737 | 0 | 4.778e-05 | 3738 | 4.3402 | 3.7064 | 3.3979 | 8.5188 | 6.2776 | 5.3949 | 3.3979 | 21.62 | 0.20611 | 0.0001906 | 0.0001906
3738 | 0 | 4.8418e-05 | 3739 | 4.3087 | 3.7066 | 3.3979 | 8.3909 | 6.2781 | 5.3949 | 3.3979 | 21.34 | 0.068333 | 0.00014044 | 0.00014044
3739 | 0 | 4.8197e-05 | 3740 | 4.0688 | 3.7069 | 3.3979 | 7.4773 | 6.2788 | 5.3949 | 3.3979 | 19.06 | 0.0072222 | 8.0518e-05 | 8.0518e-05
3740 | 0 | 4.924e-05 | 3741 | 3.9908 | 3.7071 | 3.3979 | 7.2022 | 6.2794 | 5.3949 | 3.3979 | 18.26 | 0.0027778 | 8.0266e-05 | 8.0266e-05
3741 | 0 | 4.6339e-05 | 3742 | 3.8684 | 3.7072 | 3.3979 | 6.7899 | 6.2798 | 5.3949 | 3.3979 | 16.94 | 0 | 8.0468e-05 | 8.0468e-05
3742 | 0 | 4.8505e-05 | 3743 | 3.7824 | 3.7073 | 3.3979 | 6.5131 | 6.2803 | 5.3949 | 3.3979 | 15.96 | 0 | 8.0569e-05 | 8.0569e-05
3743 | 5.6659e-06 | 5.1423e-05 | 3744 | 3.6739 | 3.7073 | 3.3979 | 6.179 | 6.2801 | 5.3949 | 3.3979 | 14.66 | 0 | 8.0216e-05 | 8.0216e-05
3744 | 4.5638e-05 | 5.957e-05 | 3745 | 3.5098 | 3.7073 | 3.3979 | 5.7019 | 6.28 | 5.3949 | 3.3979 | 12.54 | 0 | 8.0468e-05 | 8.0468e-05
3745 | 3.5144e-05 | 5.8692e-05 | 3746 | 3.5502 | 3.7073 | 3.3979 | 5.8163 | 6.2802 | 5.3949 | 3.3979 | 13.08 | 0 | 8.0367e-05 | 8.0367e-05
3746 | 2.3676e-05 | 5.7041e-05 | 3747 | 3.5962 | 3.7074 | 3.3979 | 5.9489 | 6.2805 | 5.3949 | 3.3979 | 13.68 | 0 | 8.0518e-05 | 8.0518e-05
3747 | 7.4355e-06 | 5.4224e-05 | 3748 | 3.6658 | 3.7074 | 3.3979 | 6.1547 | 6.2806 | 5.3949 | 3.3979 | 14.56 | 0 | 8.0518e-05 | 8.0518e-05
3748 | 0 | 5.2906e-05 | 3749 | 3.7149 | 3.7074 | 3.3979 | 6.3033 | 6.2806 | 5.3949 | 3.3979 | 15.16 | 0.017778 | 8.0266e-05 | 8.0266e-05
3749 | 0 | 5.2903e-05 | 3750 | 3.7738 | 3.7075 | 3.3979 | 6.4861 | 6.2808 | 5.3949 | 3.3979 | 15.86 | 0.048333 | 7.9914e-05 | 7.9914e-05
3750 | 0 | 5.2901e-05 | 3751 | 3.8311 | 3.7077 | 3.3979 | 6.6684 | 6.2813 | 5.3949 | 3.3979 | 16.52 | 0.11 | 8.0468e-05 | 8.0468e-05
3751 | 0 | 5.2876e-05 | 3752 | 4.0588 | 3.7081 | 3.3979 | 7.4418 | 6.2827 | 5.3949 | 3.3979 | 18.96 | 0.29889 | 0.00013802 | 0.00013802
3752 | 0 | 5.2591e-05 | 3753 | 4.1811 | 3.7089 | 3.3979 | 7.8919 | 6.285 | 5.3949 | 3.3979 | 20.16 | 0.41056 | 0.00016496 | 0.00016496
3753 | 0 | 5.1595e-05 | 3754 | 4.2515 | 3.7097 | 3.3979 | 8.1635 | 6.2876 | 5.3949 | 3.3979 | 20.82 | 0.42778 | 0.00029745 | 0.00029745
3754 | 0 | 5.092e-05 | 3755 | 4.4302 | 3.7106 | 3.3979 | 8.8963 | 6.2902 | 5.3949 | 3.3979 | 22.4 | 0.32556 | 0.00029599 | 0.00029599
3755 | 0 | 5.1644e-05 | 3756 | 4.2515 | 3.7116 | 3.3979 | 8.1635 | 6.2932 | 5.3949 | 3.3979 | 20.82 | 0.59222 | 0.00021849 | 0.00021849
3756 | 0 | 4.9101e-05 | 3757 | 4.2515 | 3.7126 | 3.3979 | 8.1635 | 6.2962 | 5.3949 | 3.3979 | 20.82 | 0.39667 | 0.00017539 | 0.00017539
3757 | 0 | 4.7165e-05 | 3758 | 4.3244 | 3.7135 | 3.3979 | 8.4544 | 6.299 | 5.3949 | 3.3979 | 21.48 | 0.37056 | 0.00020369 | 0.00020369
3758 | 0 | 4.6776e-05 | 3759 | 4.4208 | 3.7144 | 3.3979 | 8.8561 | 6.3019 | 5.3949 | 3.3979 | 22.32 | 0.53444 | 0.00023123 | 0.00023123
3759 | 0 | 4.5241e-05 | 3760 | 4.4899 | 3.7154 | 3.3979 | 9.1564 | 6.3049 | 5.3949 | 3.3979 | 22.9 | 0.47333 | 0.00026834 | 0.00026834
3760 | 0 | 4.569e-05 | 3761 | 4.4634 | 3.7164 | 3.3979 | 9.0401 | 6.3081 | 5.3949 | 3.3979 | 22.68 | 0.44 | 0.00027575 | 0.00027575
3761 | 0 | 4.7697e-05 | 3762 | 4.4208 | 3.7177 | 3.3979 | 8.8561 | 6.3119 | 5.3949 | 3.3979 | 22.32 | 0.2962 | 0.00018944 | 0.00018944
3762 | 0 | 4.834e-05 | 3763 | 4.356 | 3.7189 | 3.3979 | 8.5842 | 6.3158 | 5.3949 | 3.3979 | 21.76 | 0.14389 | 0.00015822 | 0.00015822
3763 | 0 | 4.8121e-05 | 3764 | 4.2299 | 3.7202 | 3.3979 | 8.0792 | 6.3197 | 5.3949 | 3.3979 | 20.62 | 0.027778 | 8.0468e-05 | 8.0468e-05
3764 | 0 | 4.9156e-05 | 3765 | 3.8774 | 3.7214 | 3.3979 | 6.8195 | 6.3234 | 5.3949 | 3.3979 | 17.04 | 0.0027778 | 8.0468e-05 | 8.0468e-05
3765 | 9.9493e-06 | 4.8032e-05 | 3766 | 3.6546 | 3.7225 | 3.3979 | 6.121 | 6.3267 | 5.3949 | 3.3979 | 14.42 | 0 | 8.0468e-05 | 8.0468e-05
3766 | 9.9493e-06 | 5.0192e-05 | 3767 | 3.6546 | 3.7234 | 3.3979 | 6.121 | 6.3294 | 5.3949 | 3.3979 | 14.42 | 0 | 8.0518e-05 | 8.0518e-05
3767 | 1.3229e-05 | 5.2688e-05 | 3768 | 3.6402 | 3.7241 | 3.3979 | 6.0782 | 6.3317 | 5.3949 | 3.3979 | 14.24 | 0 | 8.0418e-05 | 8.0418e-05
3768 | 2.3676e-05 | 5.5591e-05 | 3769 | 3.5962 | 3.7249 | 3.3979 | 5.9489 | 6.3341 | 5.3949 | 3.3979 | 13.68 | 0 | 8.0166e-05 | 8.0166e-05
3769 | 3.5144e-05 | 5.8614e-05 | 3770 | 3.5502 | 3.7257 | 3.3979 | 5.8163 | 6.3365 | 5.3949 | 3.3979 | 13.08 | 0 | 8.0569e-05 | 8.0569e-05
3770 | 5.9029e-05 | 6.3243e-05 | 3771 | 3.4602 | 3.7264 | 3.3979 | 5.5641 | 6.3388 | 5.3949 | 3.3979 | 11.86 | 0 | 8.0518e-05 | 8.0518e-05
3771 | 4.5638e-05 | 6.0932e-05 | 3772 | 3.5098 | 3.7271 | 3.3979 | 5.7019 | 6.341 | 5.3949 | 3.3979 | 12.54 | 0.0027778 | 8.0569e-05 | 8.0569e-05
3772 | 3.7076e-05 | 5.9414e-05 | 3773 | 3.5426 | 3.7278 | 3.3979 | 5.7948 | 6.3432 | 5.3949 | 3.3979 | 12.98 | 0.048333 | 8.0569e-05 | 8.0569e-05
3773 | 0 | 5.2826e-05 | 3774 | 3.7365 | 3.7286 | 3.3979 | 6.37 | 6.3454 | 5.3949 | 3.3979 | 15.42 | 0.086667 | 8.0518e-05 | 8.0518e-05
3774 | 0 | 5.2824e-05 | 3775 | 3.9567 | 3.7293 | 3.3979 | 7.0848 | 6.3478 | 5.3949 | 3.3979 | 17.9 | 0.24333 | 8.0367e-05 | 8.0367e-05
3775 | 0 | 5.2796e-05 | 3776 | 4.1623 | 3.7303 | 3.3979 | 7.8209 | 6.3506 | 5.3949 | 3.3979 | 19.98 | 0.42611 | 0.00014044 | 0.00014044
3776 | 0 | 5.2515e-05 | 3777 | 4.3087 | 3.7314 | 3.3979 | 8.3909 | 6.3542 | 5.3949 | 3.3979 | 21.34 | 0.43056 | 0.00017161 | 0.00017161
3777 | 0 | 5.152e-05 | 3778 | 4.2887 | 3.7327 | 3.3979 | 8.3108 | 6.3583 | 5.3949 | 3.3979 | 21.16 | 0.39 | 0.00030873 | 0.00030873
3778 | 0 | 5.0845e-05 | 3779 | 4.4634 | 3.7342 | 3.3979 | 9.0401 | 6.3627 | 5.3949 | 3.3979 | 22.68 | 0.39667 | 0.00029518 | 0.00029518
3779 | 0 | 5.1558e-05 | 3780 | 4.2777 | 3.7357 | 3.3979 | 8.2669 | 6.3674 | 5.3949 | 3.3979 | 21.06 | 0.39667 | 0.00021895 | 0.00021895
3780 | 0 | 4.9027e-05 | 3781 | 4.5339 | 3.7372 | 3.3979 | 9.3533 | 6.3721 | 5.3949 | 3.3979 | 23.26 | 0.78944 | 0.00017619 | 0.00017619
3781 | 0 | 4.7087e-05 | 3782 | 4.4325 | 3.7389 | 3.3979 | 8.9064 | 6.3774 | 5.3949 | 3.3979 | 22.42 | 0.10667 | 0.00020258 | 0.00020258
3782 | 0 | 4.6698e-05 | 3783 | 3.8205 | 3.7407 | 3.3979 | 6.6345 | 6.3828 | 5.3949 | 3.3979 | 16.4 | 0.31222 | 0.00023219 | 0.00023219
3783 | 0 | 4.5168e-05 | 3784 | 3.9567 | 3.7424 | 3.3979 | 7.0848 | 6.3881 | 5.3949 | 3.3979 | 17.9 | 0.44889 | 0.00026925 | 0.00026925
3784 | 0 | 4.5613e-05 | 3785 | 4.1354 | 3.7439 | 3.3979 | 7.7207 | 6.3928 | 5.3949 | 3.3979 | 19.72 | 0.425 | 0.00027736 | 0.00027736
3785 | 0 | 4.7618e-05 | 3786 | 4.0588 | 3.7457 | 3.3979 | 7.4418 | 6.3984 | 5.3949 | 3.3979 | 18.96 | 0.063333 | 0.00018994 | 0.00018994
3786 | 1.3229e-05 | 5.0613e-05 | 3787 | 3.6402 | 3.7473 | 3.3979 | 6.0782 | 6.4034 | 5.3949 | 3.3979 | 14.24 | 0.075556 | 0.00014059 | 0.00014059
3787 | 3.5806e-06 | 4.8681e-05 | 3788 | 3.6837 | 3.7489 | 3.3979 | 6.2084 | 6.4083 | 5.3949 | 3.3979 | 14.78 | 0.045556 | 8.0418e-05 | 8.0418e-05
3788 | 1.3229e-05 | 5.1425e-05 | 3789 | 3.6402 | 3.7504 | 3.3979 | 6.0782 | 6.4129 | 5.3949 | 3.3979 | 14.24 | 0.0055556 | 8.0065e-05 | 8.0065e-05
3789 | 2.595e-05 | 5.08e-05 | 3790 | 3.5869 | 3.7516 | 3.3979 | 5.9219 | 6.4169 | 5.3949 | 3.3979 | 13.56 | 0 | 8.0216e-05 | 8.0216e-05
3790 | 4.0957e-05 | 5.5619e-05 | 3791 | 3.5276 | 3.7528 | 3.3979 | 5.7522 | 6.4204 | 5.3949 | 3.3979 | 12.78 | 0 | 8.0569e-05 | 8.0569e-05
3791 | 4.9558e-05 | 5.906e-05 | 3792 | 3.4951 | 3.7538 | 3.3979 | 5.6607 | 6.4237 | 5.3949 | 3.3979 | 12.34 | 0 | 8.0367e-05 | 8.0367e-05
3792 | 5.6653e-05 | 6.137e-05 | 3793 | 3.4689 | 3.755 | 3.3979 | 5.588 | 6.4274 | 5.3949 | 3.3979 | 11.98 | 0 | 8.0468e-05 | 8.0468e-05
3793 | 7.3782e-05 | 6.5398e-05 | 3794 | 3.4078 | 3.7563 | 3.3979 | 5.4216 | 6.4314 | 5.3949 | 3.3979 | 11.12 | 0 | 8.0518e-05 | 8.0518e-05
3794 | 5.4677e-05 | 6.2393e-05 | 3795 | 3.4761 | 3.7576 | 3.3979 | 5.608 | 6.4354 | 5.3949 | 3.3979 | 12.08 | 0 | 8.0569e-05 | 8.0569e-05
3795 | 4.9558e-05 | 6.1552e-05 | 3796 | 3.4951 | 3.759 | 3.3979 | 5.6607 | 6.4397 | 5.3949 | 3.3979 | 12.34 | 0.0027778 | 8.0418e-05 | 8.0418e-05
3796 | 5.4283e-05 | 6.2394e-05 | 3797 | 3.4776 | 3.7603 | 3.3979 | 5.612 | 6.4439 | 5.3949 | 3.3979 | 12.1 | 0.030556 | 8.0015e-05 | 8.0015e-05
3797 | 3.2832e-05 | 5.8581e-05 | 3798 | 3.5593 | 3.7614 | 3.3979 | 5.8424 | 6.4474 | 5.3949 | 3.3979 | 13.2 | 0.078333 | 8.0468e-05 | 8.0468e-05
3798 | 1.1766e-05 | 5.4837e-05 | 3799 | 3.6466 | 3.7625 | 3.3979 | 6.0972 | 6.4508 | 5.3949 | 3.3979 | 14.32 | 0.068333 | 8.0518e-05 | 8.0518e-05
3799 | 0 | 5.2685e-05 | 3800 | 3.7892 | 3.7636 | 3.3979 | 6.5348 | 6.4541 | 5.3949 | 3.3979 | 16.04 | 0.21889 | 8.0418e-05 | 8.0418e-05
3800 | 0 | 5.2438e-05 | 3801 | 3.9699 | 3.7646 | 3.3979 | 7.13 | 6.4574 | 5.3949 | 3.3979 | 18.04 | 0.22722 | 8.0065e-05 | 8.0065e-05
3801 | 2.8583e-07 | 5.1496e-05 | 3802 | 3.7 | 3.7656 | 3.3979 | 6.258 | 6.4604 | 5.3949 | 3.3979 | 14.98 | 0.305 | 8.0418e-05 | 8.0418e-05
3802 | 0 | 5.0769e-05 | 3803 | 3.9084 | 3.7667 | 3.3979 | 6.922 | 6.4638 | 5.3949 | 3.3979 | 17.38 | 0.52611 | 8.0216e-05 | 8.0216e-05
3803 | 0 | 5.1471e-05 | 3804 | 4.0588 | 3.7677 | 3.3979 | 7.4418 | 6.4669 | 5.3949 | 3.3979 | 18.96 | 0.64222 | 7.9964e-05 | 7.9964e-05
3804 | 0 | 4.8967e-05 | 3805 | 4.115 | 3.7686 | 3.3979 | 7.6453 | 6.4697 | 5.3949 | 3.3979 | 19.52 | 0.64833 | 8.0569e-05 | 8.0569e-05
3805 | 0 | 4.7008e-05 | 3806 | 4.0042 | 3.7694 | 3.3979 | 7.2488 | 6.4722 | 5.3949 | 3.3979 | 18.4 | 0.37889 | 8.0418e-05 | 8.0418e-05
3806 | 0 | 4.6624e-05 | 3807 | 3.9398 | 3.7701 | 3.3979 | 7.0276 | 6.4746 | 5.3949 | 3.3979 | 17.72 | 0.26833 | 8.0367e-05 | 8.0367e-05
3807 | 0 | 4.5097e-05 | 3808 | 3.9398 | 3.7708 | 3.3979 | 7.0276 | 6.4769 | 5.3949 | 3.3979 | 17.72 | 0.30611 | 8.0468e-05 | 8.0468e-05
3808 | 0 | 4.5538e-05 | 3809 | 3.8956 | 3.7715 | 3.3979 | 6.8794 | 6.4788 | 5.3949 | 3.3979 | 17.24 | 0.30667 | 8.0518e-05 | 8.0518e-05
3809 | 0 | 4.754e-05 | 3810 | 3.8381 | 3.7713 | 3.3979 | 6.6912 | 6.4784 | 5.3949 | 3.3979 | 16.6 | 0.11556 | 8.0468e-05 | 8.0468e-05
3810 | 1.5441e-05 | 5.0926e-05 | 3811 | 3.6307 | 3.7713 | 3.3979 | 6.05 | 6.4783 | 5.3949 | 3.3979 | 14.12 | 0.058889 | 8.0468e-05 | 8.0468e-05
3811 | 3.5144e-05 | 5.4209e-05 | 3812 | 3.5502 | 3.7715 | 3.3979 | 5.8163 | 6.4788 | 5.3949 | 3.3979 | 13.08 | 0.012222 | 8.0468e-05 | 8.0468e-05
3812 | 3.5144e-05 | 5.5211e-05 | 3813 | 3.5502 | 3.7718 | 3.3979 | 5.8163 | 6.4797 | 5.3949 | 3.3979 | 13.08 | 0.0027778 | 8.0367e-05 | 8.0367e-05
3813 | 4.2514e-05 | 5.3668e-05 | 3814 | 3.5217 | 3.7721 | 3.3979 | 5.7353 | 6.4807 | 5.3949 | 3.3979 | 12.7 | 0 | 8.0518e-05 | 8.0518e-05
3814 | 6.9378e-05 | 6.0588e-05 | 3815 | 3.4232 | 3.7723 | 3.3979 | 5.4632 | 6.4815 | 5.3949 | 3.3979 | 11.34 | 0 | 8.0166e-05 | 8.0166e-05
3815 | 6.1409e-05 | 6.1086e-05 | 3816 | 3.4516 | 3.7728 | 3.3979 | 5.5405 | 6.4829 | 5.3949 | 3.3979 | 11.74 | 0 | 8.0569e-05 | 8.0569e-05
3816 | 6.6185e-05 | 6.2984e-05 | 3817 | 3.4345 | 3.7732 | 3.3979 | 5.4939 | 6.4844 | 5.3949 | 3.3979 | 11.5 | 0 | 8.0216e-05 | 8.0216e-05
3817 | 6.1409e-05 | 6.3123e-05 | 3818 | 3.4516 | 3.7737 | 3.3979 | 5.5405 | 6.4859 | 5.3949 | 3.3979 | 11.74 | 0 | 8.0166e-05 | 8.0166e-05
3818 | 6.1409e-05 | 6.3513e-05 | 3819 | 3.4516 | 3.7741 | 3.3979 | 5.5405 | 6.487 | 5.3949 | 3.3979 | 11.74 | 0 | 8.0468e-05 | 8.0468e-05
3819 | 6.1409e-05 | 6.358e-05 | 3820 | 3.4516 | 3.7744 | 3.3979 | 5.5405 | 6.4879 | 5.3949 | 3.3979 | 11.74 | 0.0027778 | 8.0367e-05 | 8.0367e-05
3820 | 6.1409e-05 | 6.3583e-05 | 3821 | 3.4516 | 3.7746 | 3.3979 | 5.5405 | 6.4885 | 5.3949 | 3.3979 | 11.74 | 0.0072222 | 8.0569e-05 | 8.0569e-05
3821 | 6.1409e-05 | 6.3571e-05 | 3822 | 3.4516 | 3.7748 | 3.3979 | 5.5405 | 6.4893 | 5.3949 | 3.3979 | 11.74 | 0.059444 | 8.0216e-05 | 8.0216e-05
3822 | 5.4283e-05 | 6.2278e-05 | 3823 | 3.4776 | 3.775 | 3.3979 | 5.612 | 6.4899 | 5.3949 | 3.3979 | 12.1 | 0.16111 | 8.0266e-05 | 8.0266e-05
3823 | 5.2705e-05 | 6.1944e-05 | 3824 | 3.4834 | 3.7752 | 3.3979 | 5.6281 | 6.4906 | 5.3949 | 3.3979 | 12.18 | 0.28111 | 8.0569e-05 | 8.0569e-05
3824 | 2.7472e-05 | 5.7217e-05 | 3825 | 3.5807 | 3.7756 | 3.3979 | 5.904 | 6.4918 | 5.3949 | 3.3979 | 13.48 | 0.37389 | 8.0266e-05 | 8.0266e-05
3825 | 3.0529e-05 | 5.6779e-05 | 3826 | 3.5684 | 3.7761 | 3.3979 | 5.8686 | 6.4934 | 5.3949 | 3.3979 | 13.32 | 0.25833 | 8.0468e-05 | 8.0468e-05
3826 | 1.3229e-05 | 5.3043e-05 | 3827 | 3.6402 | 3.7766 | 3.3979 | 6.0782 | 6.4949 | 5.3949 | 3.3979 | 14.24 | 0.20833 | 8.0317e-05 | 8.0317e-05
3827 | 0 | 5.1386e-05 | 3828 | 3.8311 | 3.777 | 3.3979 | 6.6684 | 6.4963 | 5.3949 | 3.3979 | 16.52 | 0.38167 | 8.0216e-05 | 8.0216e-05
3828 | 0 | 4.8895e-05 | 3829 | 3.8684 | 3.7775 | 3.3979 | 6.7899 | 6.4979 | 5.3949 | 3.3979 | 16.94 | 0.68222 | 8.0518e-05 | 8.0518e-05
3829 | 0 | 4.6931e-05 | 3830 | 3.9717 | 3.778 | 3.3979 | 7.1365 | 6.4993 | 5.3949 | 3.3979 | 18.06 | 0.52889 | 8.0518e-05 | 8.0518e-05
3830 | 0 | 4.6548e-05 | 3831 | 4.0042 | 3.7785 | 3.3979 | 7.2488 | 6.5009 | 5.3949 | 3.3979 | 18.4 | 0.66056 | 8.0266e-05 | 8.0266e-05
3831 | 0 | 4.5024e-05 | 3832 | 4.0588 | 3.779 | 3.3979 | 7.4418 | 6.5026 | 5.3949 | 3.3979 | 18.96 | 0.57722 | 8.0518e-05 | 8.0518e-05
3832 | 0 | 4.5459e-05 | 3833 | 4.0807 | 3.7796 | 3.3979 | 7.5204 | 6.5045 | 5.3949 | 3.3979 | 19.18 | 0.32056 | 8.0367e-05 | 8.0367e-05
3833 | 0 | 4.7459e-05 | 3834 | 4.0042 | 3.7803 | 3.3979 | 7.2488 | 6.5066 | 5.3949 | 3.3979 | 18.4 | 0.21167 | 8.0065e-05 | 8.0065e-05
3834 | 0 | 4.8108e-05 | 3835 | 3.9717 | 3.7809 | 3.3979 | 7.1365 | 6.5084 | 5.3949 | 3.3979 | 18.06 | 0.12222 | 8.0266e-05 | 8.0266e-05
3835 | 0 | 4.7892e-05 | 3836 | 3.847 | 3.7813 | 3.3979 | 6.72 | 6.5099 | 5.3949 | 3.3979 | 16.7 | 0.027778 | 8.0468e-05 | 8.0468e-05
3836 | 2.1412e-05 | 5.2692e-05 | 3837 | 3.6055 | 3.7817 | 3.3979 | 5.9761 | 6.5111 | 5.3949 | 3.3979 | 13.8 | 0.0027778 | 8.0367e-05 | 8.0367e-05
3837 | 6.4193e-05 | 5.7445e-05 | 3838 | 3.4416 | 3.7821 | 3.3979 | 5.5132 | 6.5124 | 5.3949 | 3.3979 | 11.6 | 0 | 8.0418e-05 | 8.0418e-05
3838 | 7.9406e-05 | 6.229e-05 | 3839 | 3.3884 | 3.7826 | 3.3979 | 5.3695 | 6.5138 | 5.3949 | 3.3979 | 10.84 | 0 | 8.0367e-05 | 8.0367e-05
3839 | 9.0714e-05 | 6.6207e-05 | 3840 | 3.3503 | 3.783 | 3.3979 | 5.2683 | 6.5151 | 5.3949 | 3.3979 | 10.28 | 0 | 8.0468e-05 | 8.0468e-05
3840 | 8.7475e-05 | 6.6678e-05 | 3841 | 3.3611 | 3.7835 | 3.3979 | 5.2969 | 6.5167 | 5.3949 | 3.3979 | 10.44 | 0 | 8.0569e-05 | 8.0569e-05
3841 | 9.7616e-05 | 6.9452e-05 | 3842 | 3.3275 | 3.784 | 3.3979 | 5.2087 | 6.5184 | 5.3949 | 3.3979 | 9.94 | 0 | 8.0418e-05 | 8.0418e-05
3842 | 0.00010332 | 7.0835e-05 | 3843 | 3.309 | 3.7847 | 3.3979 | 5.1607 | 6.5206 | 5.3949 | 3.3979 | 9.66 | 0 | 8.0216e-05 | 8.0216e-05
3843 | 0.00010128 | 7.052e-05 | 3844 | 3.3156 | 3.7852 | 3.3979 | 5.1777 | 6.5222 | 5.3949 | 3.3979 | 9.76 | 0.0027778 | 8.0569e-05 | 8.0569e-05
3844 | 7.9406e-05 | 6.6599e-05 | 3845 | 3.3884 | 3.7857 | 3.3979 | 5.3695 | 6.5236 | 5.3949 | 3.3979 | 10.84 | 0.032778 | 8.0569e-05 | 8.0569e-05
3845 | 5.2705e-05 | 6.1797e-05 | 3846 | 3.4834 | 3.786 | 3.3979 | 5.6281 | 6.5247 | 5.3949 | 3.3979 | 12.18 | 0.092222 | 8.0216e-05 | 8.0216e-05
3846 | 2.3676e-05 | 5.6537e-05 | 3847 | 3.5962 | 3.7863 | 3.3979 | 5.9489 | 6.5257 | 5.3949 | 3.3979 | 13.68 | 0.17667 | 8.0468e-05 | 8.0468e-05
3847 | 0 | 5.2351e-05 | 3848 | 3.7365 | 3.7867 | 3.3979 | 6.37 | 6.5267 | 5.3949 | 3.3979 | 15.42 | 0.16778 | 8.0317e-05 | 8.0317e-05
3848 | 0 | 5.2124e-05 | 3849 | 3.8684 | 3.787 | 3.3979 | 6.7899 | 6.5279 | 5.3949 | 3.3979 | 16.94 | 0.23944 | 5.5391e-06 | 5.5391e-06
3849 | 0 | 5.1217e-05 | 3850 | 3.9287 | 3.7873 | 3.3979 | 6.99 | 6.5287 | 5.3949 | 3.3979 | 17.6 | 0.19167 | 0 | 0
3850 | 0 | 5.0612e-05 | 3851 | 4.0042 | 3.7875 | 3.3979 | 7.2488 | 6.5294 | 5.3949 | 3.3979 | 18.4 | 0.25833 | 0 | 0
3851 | 0 | 5.13e-05 | 3852 | 4.0688 | 3.7879 | 3.3979 | 7.4773 | 6.5305 | 5.3949 | 3.3979 | 19.06 | 0.28556 | 0 | 0
3852 | 0 | 4.8818e-05 | 3853 | 4.154 | 3.7882 | 3.3979 | 7.7898 | 6.5315 | 5.3949 | 3.3979 | 19.9 | 0.25611 | 0 | 0
3853 | 0 | 4.6857e-05 | 3854 | 4.0887 | 3.7886 | 3.3979 | 7.5494 | 6.5329 | 5.3949 | 3.3979 | 19.26 | 0.14722 | 0 | 0
3854 | 0 | 4.6457e-05 | 3855 | 3.8205 | 3.789 | 3.3979 | 6.6345 | 6.5342 | 5.3949 | 3.3979 | 16.4 | 0.12889 | 0 | 0
3855 | 0 | 4.4954e-05 | 3856 | 3.8031 | 3.7893 | 3.3979 | 6.5788 | 6.535 | 5.3949 | 3.3979 | 16.2 | 0.20611 | 0 | 0
3856 | 0 | 4.5384e-05 | 3857 | 3.7892 | 3.7897 | 3.3979 | 6.5348 | 6.5361 | 5.3949 | 3.3979 | 16.04 | 0.071111 | 0 | 0
3857 | 0 | 4.7383e-05 | 3858 | 3.7149 | 3.79 | 3.3979 | 6.3033 | 6.5374 | 5.3949 | 3.3979 | 15.16 | 0.053333 | 0 | 0
3858 | 5.6659e-06 | 4.9038e-05 | 3859 | 3.6739 | 3.7906 | 3.3979 | 6.179 | 6.5392 | 5.3949 | 3.3979 | 14.66 | 0.048333 | 0 | 0
3859 | 3.5806e-06 | 4.8452e-05 | 3860 | 3.6837 | 3.7912 | 3.3979 | 6.2084 | 6.541 | 5.3949 | 3.3979 | 14.78 | 0.020556 | 0 | 0
3860 | 1.5441e-05 | 5.158e-05 | 3861 | 3.6307 | 3.7917 | 3.3979 | 6.05 | 6.5427 | 5.3949 | 3.3979 | 14.12 | 0.0027778 | 0 | 0
3861 | 2.7472e-05 | 5.084e-05 | 3862 | 3.5807 | 3.7922 | 3.3979 | 5.904 | 6.5443 | 5.3949 | 3.3979 | 13.48 | 0 | 0 | 0
3862 | 1.9536e-05 | 5.1529e-05 | 3863 | 3.6133 | 3.7927 | 3.3979 | 5.999 | 6.5459 | 5.3949 | 3.3979 | 13.9 | 0 | 0 | 0
3863 | 1.3229e-05 | 5.2257e-05 | 3864 | 3.6402 | 3.7931 | 3.3979 | 6.0782 | 6.5472 | 5.3949 | 3.3979 | 14.24 | 0 | 0 | 0
3864 | 3.0146e-05 | 5.6233e-05 | 3865 | 3.57 | 3.7934 | 3.3979 | 5.873 | 6.548 | 5.3949 | 3.3979 | 13.34 | 0 | 0 | 0
3865 | 3.5144e-05 | 5.7959e-05 | 3866 | 3.5502 | 3.7937 | 3.3979 | 5.8163 | 6.549 | 5.3949 | 3.3979 | 13.08 | 0 | 0 | 0
3866 | 5.4283e-05 | 6.1673e-05 | 3867 | 3.4776 | 3.7941 | 3.3979 | 5.612 | 6.5504 | 5.3949 | 3.3979 | 12.1 | 0 | 0 | 0
3867 | 5.4283e-05 | 6.0206e-05 | 3868 | 3.4776 | 3.7947 | 3.3979 | 5.612 | 6.552 | 5.3949 | 3.3979 | 12.1 | 0 | 0 | 0
3868 | 4.7595e-05 | 5.8915e-05 | 3869 | 3.5024 | 3.7951 | 3.3979 | 5.6812 | 6.5534 | 5.3949 | 3.3979 | 12.44 | 0.017778 | 0 | 0
3869 | 4.2514e-05 | 5.486e-05 | 3870 | 3.5217 | 3.7956 | 3.3979 | 5.7353 | 6.555 | 5.3949 | 3.3979 | 12.7 | 0.035556 | 0 | 0
3870 | 3.2832e-05 | 5.2117e-05 | 3871 | 3.5593 | 3.796 | 3.3979 | 5.8424 | 6.5563 | 5.3949 | 3.3979 | 13.2 | 0.092222 | 0 | 0
3871 | 1.9536e-05 | 4.6758e-05 | 3872 | 3.6133 | 3.7965 | 3.3979 | 5.999 | 6.5579 | 5.3949 | 3.3979 | 13.9 | 0.21278 | 0.00013797 | 0.00013797
3872 | 1.8899e-06 | 4.7766e-05 | 3873 | 3.6918 | 3.797 | 3.3979 | 6.2331 | 6.5596 | 5.3949 | 3.3979 | 14.88 | 0.24833 | 0.00016658 | 0.00016658
3873 | 0 | 4.9043e-05 | 3874 | 3.7365 | 3.7976 | 3.3979 | 6.37 | 6.5615 | 5.3949 | 3.3979 | 15.42 | 0.44 | 0.00029176 | 0.00029176
3874 | 0 | 4.9026e-05 | 3875 | 3.847 | 3.7981 | 3.3979 | 6.72 | 6.5629 | 5.3949 | 3.3979 | 16.7 | 0.54389 | 0.00029795 | 0.00029795
3875 | 0 | 5.0783e-05 | 3876 | 3.9287 | 3.7985 | 3.3979 | 6.99 | 6.5641 | 5.3949 | 3.3979 | 17.6 | 0.80389 | 0.00021396 | 0.00021396
3876 | 0 | 4.8566e-05 | 3877 | 4.0988 | 3.799 | 3.3979 | 7.586 | 6.5658 | 5.3949 | 3.3979 | 19.36 | 0.68 | 0.00017388 | 0.00017388
3877 | 0 | 4.6722e-05 | 3878 | 4.1231 | 3.7997 | 3.3979 | 7.6752 | 6.568 | 5.3949 | 3.3979 | 19.6 | 0.82833 | 0.00020354 | 0.00020354
3878 | 0 | 4.6356e-05 | 3879 | 4.2107 | 3.8004 | 3.3979 | 8.0049 | 6.5702 | 5.3949 | 3.3979 | 20.44 | 0.76333 | 0.00022791 | 0.00022791
3879 | 0 | 4.483e-05 | 3880 | 4.2668 | 3.8012 | 3.3979 | 8.2235 | 6.5728 | 5.3949 | 3.3979 | 20.96 | 0.58019 | 0.00029151 | 0.00029151
3880 | 0 | 4.5169e-05 | 3881 | 4.2299 | 3.802 | 3.3979 | 8.0792 | 6.5753 | 5.3949 | 3.3979 | 20.62 | 0.43222 | 0.00026306 | 0.00026306
3881 | 0 | 4.7163e-05 | 3882 | 4.2128 | 3.8027 | 3.3979 | 8.0131 | 6.5777 | 5.3949 | 3.3979 | 20.46 | 0.30167 | 0.00018259 | 0.00018259
3882 | 0 | 4.7825e-05 | 3883 | 4.1769 | 3.8027 | 3.3979 | 7.876 | 6.5775 | 5.3949 | 3.3979 | 20.12 | 0.11 | 0.00013752 | 0.00013752
3883 | 0 | 4.7444e-05 | 3884 | 4.0392 | 3.8028 | 3.3979 | 7.3717 | 6.5779 | 5.3949 | 3.3979 | 18.76 | 0.04 | 8.0468e-05 | 8.0468e-05
3884 | 0 | 4.8604e-05 | 3885 | 3.7551 | 3.803 | 3.3979 | 6.4275 | 6.5786 | 5.3949 | 3.3979 | 15.64 | 0.0027778 | 8.0518e-05 | 8.0518e-05
3885 | 3.0146e-05 | 5.0765e-05 | 3886 | 3.57 | 3.8032 | 3.3979 | 5.873 | 6.5792 | 5.3949 | 3.3979 | 13.34 | 0 | 8.0569e-05 | 8.0569e-05
3886 | 6.9378e-05 | 5.9801e-05 | 3887 | 3.4232 | 3.8034 | 3.3979 | 5.4632 | 6.5799 | 5.3949 | 3.3979 | 11.34 | 0 | 8.0367e-05 | 8.0367e-05
3887 | 9.0714e-05 | 6.4125e-05 | 3888 | 3.3503 | 3.8037 | 3.3979 | 5.2683 | 6.5808 | 5.3949 | 3.3979 | 10.28 | 0 | 8.0569e-05 | 8.0569e-05
3888 | 9.7616e-05 | 6.5586e-05 | 3889 | 3.3275 | 3.804 | 3.3979 | 5.2087 | 6.5817 | 5.3949 | 3.3979 | 9.94 | 0 | 8.0518e-05 | 8.0518e-05
3889 | 0.00010699 | 6.649e-05 | 3890 | 3.2972 | 3.8043 | 3.3979 | 5.1302 | 6.5826 | 5.3949 | 3.3979 | 9.48 | 0 | 8.0518e-05 | 8.0518e-05
3890 | 0.00011682 | 6.6551e-05 | 3891 | 3.2662 | 3.8047 | 3.3979 | 5.0508 | 6.5839 | 5.3949 | 3.3979 | 9 | 0 | 8.0266e-05 | 8.0266e-05
3891 | 0.0001234 | 6.705e-05 | 3892 | 3.2458 | 3.8051 | 3.3979 | 4.9992 | 6.5853 | 5.3949 | 3.3979 | 8.68 | 0.0027778 | 8.0418e-05 | 8.0418e-05
3892 | 0.00012217 | 6.6867e-05 | 3893 | 3.2496 | 3.8056 | 3.3979 | 5.0088 | 6.5868 | 5.3949 | 3.3979 | 8.74 | 0.053333 | 8.0468e-05 | 8.0468e-05
3893 | 8.7475e-05 | 6.1091e-05 | 3894 | 3.3611 | 3.8061 | 3.3979 | 5.2969 | 6.5883 | 5.3949 | 3.3979 | 10.44 | 0.17333 | 8.0569e-05 | 8.0569e-05
3894 | 2.3676e-05 | 4.9788e-05 | 3895 | 3.5962 | 3.8065 | 3.3979 | 5.9489 | 6.5898 | 5.3949 | 3.3979 | 13.68 | 0.32333 | 8.0367e-05 | 8.0367e-05
3895 | 0 | 4.451e-05 | 3896 | 3.8205 | 3.807 | 3.3979 | 6.6345 | 6.5913 | 5.3949 | 3.3979 | 16.4 | 0.48778 | 0.00014301 | 0.00014301
3896 | 0 | 4.1678e-05 | 3897 | 3.9491 | 3.8074 | 3.3979 | 7.0593 | 6.5927 | 5.3949 | 3.3979 | 17.82 | 0.63778 | 0.00016305 | 0.00016305
3897 | 0 | 4.5328e-05 | 3898 | 4.1008 | 3.8081 | 3.3979 | 7.5934 | 6.5947 | 5.3949 | 3.3979 | 19.38 | 0.75778 | 0.00030102 | 0.00030102
3898 | 0 | 4.7554e-05 | 3899 | 4.3109 | 3.8086 | 3.3979 | 8.3999 | 6.5962 | 5.3949 | 3.3979 | 21.36 | 0.83944 | 0.00030732 | 0.00030732
3899 | 0 | 4.9009e-05 | 3900 | 4.4444 | 3.8088 | 3.3979 | 8.9574 | 6.5972 | 5.3949 | 3.3979 | 22.52 | 0.88278 | 0.00022539 | 0.00022539
3900 | 0 | 4.8205e-05 | 3901 | 4.5364 | 3.8088 | 3.3979 | 9.3645 | 6.5969 | 5.3949 | 3.3979 | 23.28 | 0.88333 | 0.000177 | 0.000177
3901 | 0 | 4.6607e-05 | 3902 | 4.6297 | 3.8089 | 3.3979 | 9.7982 | 6.5972 | 5.3949 | 3.3979 | 24.02 | 0.84778 | 0.00020731 | 0.00020731
3902 | 0 | 4.6297e-05 | 3903 | 4.64 | 3.8091 | 3.3979 | 9.8475 | 6.5981 | 5.3949 | 3.3979 | 24.1 | 0.765 | 0.00023667 | 0.00023667
3903 | 0 | 4.4734e-05 | 3904 | 4.687 | 3.8093 | 3.3979 | 10 | 6.5985 | 5.3949 | 3.3979 | 24.46 | 0.64944 | 0.00027272 | 0.00027272
3904 | 0 | 4.4867e-05 | 3905 | 4.64 | 3.8093 | 3.3979 | 9.8475 | 6.5986 | 5.3949 | 3.3979 | 24.1 | 0.495 | 0.00026235 | 0.00026235
3905 | 0 | 4.6981e-05 | 3906 | 4.5587 | 3.8095 | 3.3979 | 9.4664 | 6.5992 | 5.3949 | 3.3979 | 23.46 | 0.31333 | 0.00018803 | 0.00018803
3906 | 0 | 4.7675e-05 | 3907 | 4.4044 | 3.8096 | 3.3979 | 8.7865 | 6.5996 | 5.3949 | 3.3979 | 22.18 | 0.13889 | 0.00015585 | 0.00015585
3907 | 0 | 4.7629e-05 | 3908 | 4.2299 | 3.8097 | 3.3979 | 8.0792 | 6.5999 | 5.3949 | 3.3979 | 20.62 | 0.025 | 8.0569e-05 | 8.0569e-05
3908 | 0 | 4.8317e-05 | 3909 | 4.0139 | 3.8098 | 3.3979 | 7.2826 | 6.6004 | 5.3949 | 3.3979 | 18.5 | 0.0027778 | 8.0569e-05 | 8.0569e-05
3909 | 0 | 4.6133e-05 | 3910 | 3.8956 | 3.81 | 3.3979 | 6.8794 | 6.6009 | 5.3949 | 3.3979 | 17.24 | 0 | 8.0266e-05 | 8.0266e-05
3910 | 0 | 4.686e-05 | 3911 | 3.7149 | 3.8102 | 3.3979 | 6.3033 | 6.6014 | 5.3949 | 3.3979 | 15.16 | 0 | 8.0468e-05 | 8.0468e-05
3911 | 1.1766e-05 | 4.8468e-05 | 3912 | 3.6466 | 3.8104 | 3.3979 | 6.0972 | 6.6021 | 5.3949 | 3.3979 | 14.32 | 0 | 7.9914e-05 | 7.9914e-05
3912 | 1.7668e-05 | 4.8603e-05 | 3913 | 3.6212 | 3.8106 | 3.3979 | 6.0221 | 6.6027 | 5.3949 | 3.3979 | 14 | 0 | 8.0065e-05 | 8.0065e-05
3913 | 3.9014e-05 | 5.2449e-05 | 3914 | 3.5351 | 3.8108 | 3.3979 | 5.7734 | 6.6034 | 5.3949 | 3.3979 | 12.88 | 0 | 8.0216e-05 | 8.0216e-05
3914 | 5.6653e-05 | 5.5317e-05 | 3915 | 3.4689 | 3.811 | 3.3979 | 5.588 | 6.604 | 5.3949 | 3.3979 | 11.98 | 0 | 8.0115e-05 | 8.0115e-05
3915 | 7.298e-05 | 5.8519e-05 | 3916 | 3.4106 | 3.8112 | 3.3979 | 5.4291 | 6.6046 | 5.3949 | 3.3979 | 11.16 | 0.0055556 | 8.0418e-05 | 8.0418e-05
3916 | 6.6185e-05 | 5.7334e-05 | 3917 | 3.4345 | 3.8114 | 3.3979 | 5.4939 | 6.6052 | 5.3949 | 3.3979 | 11.5 | 0.059444 | 8.0468e-05 | 8.0468e-05
3917 | 4.7595e-05 | 5.3932e-05 | 3918 | 3.5024 | 3.8116 | 3.3979 | 5.6812 | 6.6058 | 5.3949 | 3.3979 | 12.44 | 0.17889 | 8.0518e-05 | 8.0518e-05
3918 | 7.4355e-06 | 4.6818e-05 | 3919 | 3.6658 | 3.8119 | 3.3979 | 6.1547 | 6.607 | 5.3949 | 3.3979 | 14.56 | 0.335 | 8.0266e-05 | 8.0266e-05
3919 | 0 | 4.4271e-05 | 3920 | 3.8559 | 3.8125 | 3.3979 | 6.7489 | 6.6087 | 5.3949 | 3.3979 | 16.8 | 0.50056 | 0.00014089 | 0.00014089
3920 | 0 | 4.4301e-05 | 3921 | 4.0139 | 3.813 | 3.3979 | 7.2826 | 6.6103 | 5.3949 | 3.3979 | 18.5 | 0.65333 | 0.00016612 | 0.00016612
3921 | 0 | 4.4725e-05 | 3922 | 4.2299 | 3.8137 | 3.3979 | 8.0792 | 6.6126 | 5.3949 | 3.3979 | 20.62 | 0.76833 | 0.0002901 | 0.0002901
3922 | 0 | 4.4301e-05 | 3923 | 4.3698 | 3.8145 | 3.3979 | 8.641 | 6.6152 | 5.3949 | 3.3979 | 21.88 | 0.85111 | 0.00029025 | 0.00029025
3923 | 0 | 4.6285e-05 | 3924 | 4.5562 | 3.8153 | 3.3979 | 9.455 | 6.6177 | 5.3949 | 3.3979 | 23.44 | 0.89333 | 0.00021915 | 0.00021915
3924 | 0 | 4.4615e-05 | 3925 | 4.6426 | 3.8161 | 3.3979 | 9.8599 | 6.6203 | 5.3949 | 3.3979 | 24.12 | 0.89389 | 0.00017111 | 0.00017111
3925 | 0 | 4.5578e-05 | 3926 | 4.7108 | 3.8169 | 3.3979 | 10 | 6.623 | 5.3949 | 3.3979 | 24.64 | 0.85167 | 0.00019498 | 0.00019498
3926 | 0 | 4.5296e-05 | 3927 | 4.8792 | 3.8178 | 3.3979 | 10 | 6.6258 | 5.3949 | 3.3979 | 25.86 | 0.77611 | 0.00023325 | 0.00023325
3927 | 0 | 4.4374e-05 | 3928 | 4.9137 | 3.8187 | 3.3979 | 10 | 6.6287 | 5.3949 | 3.3979 | 26.1 | 0.63111 | 0.00027212 | 0.00027212
3928 | 0 | 4.4636e-05 | 3929 | 4.8032 | 3.8195 | 3.3979 | 10 | 6.6311 | 5.3949 | 3.3979 | 25.32 | 0.44 | 0.00028214 | 0.00028214
3929 | 0 | 4.6825e-05 | 3930 | 4.7894 | 3.8202 | 3.3979 | 10 | 6.6334 | 5.3949 | 3.3979 | 25.22 | 0.34333 | 0.00018289 | 0.00018289
3930 | 0 | 4.7663e-05 | 3931 | 4.6712 | 3.8209 | 3.3979 | 9.9984 | 6.6356 | 5.3949 | 3.3979 | 24.34 | 0.16167 | 0.00016073 | 0.00016073
3931 | 0 | 4.7293e-05 | 3932 | 4.4067 | 3.8216 | 3.3979 | 8.7963 | 6.6378 | 5.3949 | 3.3979 | 22.2 | 0.025 | 0.00012775 | 0.00012775
3932 | 0 | 4.8475e-05 | 3933 | 4.0807 | 3.8222 | 3.3979 | 7.5204 | 6.64 | 5.3949 | 3.3979 | 19.18 | 0.0027778 | 8.0468e-05 | 8.0468e-05
3933 | 0 | 4.6354e-05 | 3934 | 3.9084 | 3.8229 | 3.3979 | 6.922 | 6.6421 | 5.3949 | 3.3979 | 17.38 | 0 | 8.0266e-05 | 8.0266e-05
3934 | 0 | 4.5827e-05 | 3935 | 3.8031 | 3.8236 | 3.3979 | 6.5788 | 6.6444 | 5.3949 | 3.3979 | 16.2 | 0 | 8.0266e-05 | 8.0266e-05
3935 | 0 | 4.6104e-05 | 3936 | 3.7365 | 3.8243 | 3.3979 | 6.37 | 6.6466 | 5.3949 | 3.3979 | 15.42 | 0 | 8.0266e-05 | 8.0266e-05
3936 | 0 | 4.5952e-05 | 3937 | 3.7083 | 3.8251 | 3.3979 | 6.2831 | 6.6492 | 5.3949 | 3.3979 | 15.08 | 0 | 8.0569e-05 | 8.0569e-05
3937 | 5.6659e-06 | 4.6334e-05 | 3938 | 3.6739 | 3.8259 | 3.3979 | 6.179 | 6.6519 | 5.3949 | 3.3979 | 14.66 | 0 | 8.0569e-05 | 8.0569e-05
3938 | 5.6659e-06 | 4.6559e-05 | 3939 | 3.6739 | 3.8267 | 3.3979 | 6.179 | 6.6543 | 5.3949 | 3.3979 | 14.66 | 0 | 8.0569e-05 | 8.0569e-05
3939 | 1.9536e-05 | 4.8896e-05 | 3940 | 3.6133 | 3.8274 | 3.3979 | 5.999 | 6.6565 | 5.3949 | 3.3979 | 13.9 | 0.0055556 | 8.0569e-05 | 8.0569e-05
3940 | 1.9536e-05 | 4.8864e-05 | 3941 | 3.6133 | 3.8279 | 3.3979 | 5.999 | 6.6583 | 5.3949 | 3.3979 | 13.9 | 0.053333 | 8.0468e-05 | 8.0468e-05
3941 | 0 | 4.5277e-05 | 3942 | 3.7738 | 3.8284 | 3.3979 | 6.4861 | 6.6599 | 5.3949 | 3.3979 | 15.86 | 0.17333 | 8.0418e-05 | 8.0418e-05
3942 | 0 | 4.5544e-05 | 3943 | 3.9287 | 3.829 | 3.3979 | 6.99 | 6.6616 | 5.3949 | 3.3979 | 17.6 | 0.32056 | 8.0569e-05 | 8.0569e-05
3943 | 0 | 4.4296e-05 | 3944 | 4.2001 | 3.8295 | 3.3979 | 7.9641 | 6.6634 | 5.3949 | 3.3979 | 20.34 | 0.48333 | 0.00014331 | 0.00014331
3944 | 0 | 4.1881e-05 | 3945 | 4.4754 | 3.8301 | 3.3979 | 9.0926 | 6.6654 | 5.3949 | 3.3979 | 22.78 | 0.63222 | 0.00016794 | 0.00016794
3945 | 0 | 4.377e-05 | 3946 | 4.6712 | 3.8307 | 3.3979 | 9.9984 | 6.6673 | 5.3949 | 3.3979 | 24.34 | 0.74833 | 0.00028803 | 0.00028803
3946 | 0 | 4.6363e-05 | 3947 | 4.8199 | 3.8313 | 3.3979 | 10 | 6.6691 | 5.3949 | 3.3979 | 25.44 | 0.83611 | 0.00029241 | 0.00029241
3947 | 0 | 4.7852e-05 | 3948 | 4.9488 | 3.8317 | 3.3979 | 10 | 6.6706 | 5.3949 | 3.3979 | 26.34 | 0.87389 | 0.0002197 | 0.0002197
3948 | 0 | 4.6493e-05 | 3949 | 5.1925 | 3.8321 | 3.3979 | 10 | 6.6717 | 5.3949 | 3.3979 | 27.92 | 0.875 | 0.00017796 | 0.00017796
3949 | 0 | 4.5435e-05 | 3950 | 5.3287 | 3.8324 | 3.3979 | 10 | 6.6728 | 5.3949 | 3.3979 | 28.74 | 0.83778 | 0.0002055 | 0.0002055
3950 | 0 | 4.5127e-05 | 3951 | 5.3769 | 3.8328 | 3.3979 | 10 | 6.6739 | 5.3949 | 3.3979 | 29.02 | 0.74833 | 0.00022816 | 0.00022816
3951 | 0 | 4.3819e-05 | 3952 | 5.5267 | 3.833 | 3.3979 | 10 | 6.6747 | 5.3949 | 3.3979 | 29.86 | 0.63444 | 0.0002623 | 0.0002623
3952 | 0 | 4.3893e-05 | 3953 | 5.4651 | 3.8332 | 3.3979 | 10 | 6.6754 | 5.3949 | 3.3979 | 29.52 | 0.47944 | 0.00028451 | 0.00028451
3953 | 0 | 4.5841e-05 | 3954 | 5.3458 | 3.8334 | 3.3979 | 10 | 6.6758 | 5.3949 | 3.3979 | 28.84 | 0.30667 | 0.00018908 | 0.00018908
3954 | 0 | 4.6684e-05 | 3955 | 5.1603 | 3.8335 | 3.3979 | 10 | 6.6763 | 5.3949 | 3.3979 | 27.72 | 0.135 | 0.00015268 | 0.00015268
3955 | 0 | 4.7808e-05 | 3956 | 4.8564 | 3.8336 | 3.3979 | 10 | 6.6767 | 5.3949 | 3.3979 | 25.7 | 0.030556 | 8.0317e-05 | 8.0317e-05
3956 | 0 | 4.8194e-05 | 3957 | 4.5167 | 3.8338 | 3.3979 | 9.2758 | 6.6772 | 5.3949 | 3.3979 | 23.12 | 0.0027778 | 8.0569e-05 | 8.0569e-05
3957 | 0 | 4.5361e-05 | 3958 | 4.2407 | 3.8339 | 3.3979 | 8.1211 | 6.6777 | 5.3949 | 3.3979 | 20.72 | 0 | 8.0518e-05 | 8.0518e-05
3958 | 0 | 4.5255e-05 | 3959 | 4.2299 | 3.8341 | 3.3979 | 8.0792 | 6.6782 | 5.3949 | 3.3979 | 20.62 | 0 | 8.0418e-05 | 8.0418e-05
3959 | 0 | 4.5788e-05 | 3960 | 4.1008 | 3.8342 | 3.3979 | 7.5934 | 6.6786 | 5.3949 | 3.3979 | 19.38 | 0 | 8.0418e-05 | 8.0418e-05
3960 | 0 | 4.5026e-05 | 3961 | 4.0158 | 3.8343 | 3.3979 | 7.2893 | 6.6789 | 5.3949 | 3.3979 | 18.52 | 0 | 8.0216e-05 | 8.0216e-05
3961 | 0 | 4.5209e-05 | 3962 | 3.9398 | 3.8344 | 3.3979 | 7.0276 | 6.6793 | 5.3949 | 3.3979 | 17.72 | 0 | 8.0468e-05 | 8.0468e-05
3962 | 0 | 4.5166e-05 | 3963 | 3.8684 | 3.8345 | 3.3979 | 6.7899 | 6.6794 | 5.3949 | 3.3979 | 16.94 | 0 | 8.0468e-05 | 8.0468e-05
3963 | 0 | 4.5401e-05 | 3964 | 3.791 | 3.8344 | 3.3979 | 6.5403 | 6.6792 | 5.3949 | 3.3979 | 16.06 | 0.0055556 | 8.0569e-05 | 8.0569e-05
3964 | 0 | 4.5204e-05 | 3965 | 3.8118 | 3.8344 | 3.3979 | 6.6065 | 6.6791 | 5.3949 | 3.3979 | 16.3 | 0.051111 | 8.0115e-05 | 8.0115e-05
3965 | 0 | 4.5344e-05 | 3966 | 3.9176 | 3.8343 | 3.3979 | 6.9527 | 6.679 | 5.3949 | 3.3979 | 17.48 | 0.14389 | 8.0569e-05 | 8.0569e-05
3966 | 0 | 4.5281e-05 | 3967 | 4.0887 | 3.8343 | 3.3979 | 7.5494 | 6.6788 | 5.3949 | 3.3979 | 19.26 | 0.25167 | 8.0266e-05 | 8.0266e-05
3967 | 0 | 4.4466e-05 | 3968 | 4.3974 | 3.8341 | 3.3979 | 8.757 | 6.6782 | 5.3949 | 3.3979 | 22.12 | 0.46222 | 8.0518e-05 | 8.0518e-05
3968 | 0 | 4.2336e-05 | 3969 | 4.7108 | 3.8339 | 3.3979 | 10 | 6.6777 | 5.3949 | 3.3979 | 24.64 | 0.61222 | 8.0317e-05 | 8.0317e-05
3969 | 0 | 4.3844e-05 | 3970 | 4.9724 | 3.8338 | 3.3979 | 10 | 6.6773 | 5.3949 | 3.3979 | 26.5 | 0.73 | 8.0216e-05 | 8.0216e-05
3970 | 0 | 4.6643e-05 | 3971 | 5.3219 | 3.8337 | 3.3979 | 10 | 6.677 | 5.3949 | 3.3979 | 28.7 | 0.81278 | 8.0468e-05 | 8.0468e-05
3971 | 0 | 4.797e-05 | 3972 | 5.5562 | 3.8337 | 3.3979 | 10 | 6.6769 | 5.3949 | 3.3979 | 30.02 | 0.85167 | 8.0468e-05 | 8.0468e-05
3972 | 0 | 4.6472e-05 | 3973 | 5.6735 | 3.8337 | 3.3979 | 10 | 6.6769 | 5.3949 | 3.3979 | 30.64 | 0.58611 | 8.0418e-05 | 8.0418e-05
3973 | 0 | 4.5147e-05 | 3974 | 5.586 | 3.8337 | 3.3979 | 10 | 6.6771 | 5.3949 | 3.3979 | 30.18 | 0.56 | 8.0468e-05 | 8.0468e-05
3974 | 0 | 4.4953e-05 | 3975 | 5.6351 | 3.8338 | 3.3979 | 10 | 6.6771 | 5.3949 | 3.3979 | 30.44 | 0.68278 | 8.0367e-05 | 8.0367e-05
3975 | 0 | 4.3663e-05 | 3976 | 5.5304 | 3.8338 | 3.3979 | 10 | 6.6773 | 5.3949 | 3.3979 | 29.88 | 0.11056 | 8.0569e-05 | 8.0569e-05
3976 | 0 | 4.372e-05 | 3977 | 4.9843 | 3.8339 | 3.3979 | 10 | 6.6775 | 5.3949 | 3.3979 | 26.58 | 0.25611 | 8.0115e-05 | 8.0115e-05
3977 | 0 | 4.5828e-05 | 3978 | 4.5888 | 3.834 | 3.3979 | 9.6058 | 6.6778 | 5.3949 | 3.3979 | 23.7 | 0.11278 | 8.0115e-05 | 8.0115e-05
3978 | 0 | 4.671e-05 | 3979 | 4.3836 | 3.8341 | 3.3979 | 8.6986 | 6.6781 | 5.3949 | 3.3979 | 22 | 0.10444 | 8.0418e-05 | 8.0418e-05
3979 | 0 | 4.6877e-05 | 3980 | 4.2887 | 3.8342 | 3.3979 | 8.3108 | 6.6786 | 5.3949 | 3.3979 | 21.16 | 0.015 | 8.0468e-05 | 8.0468e-05
3980 | 0 | 4.8238e-05 | 3981 | 4.115 | 3.8343 | 3.3979 | 7.6453 | 6.679 | 5.3949 | 3.3979 | 19.52 | 0.0027778 | 8.0166e-05 | 8.0166e-05
3981 | 0 | 4.6031e-05 | 3982 | 3.9908 | 3.8344 | 3.3979 | 7.2022 | 6.6791 | 5.3949 | 3.3979 | 18.26 | 0 | 8.0468e-05 | 8.0468e-05
3982 | 0 | 4.592e-05 | 3983 | 3.9812 | 3.8342 | 3.3979 | 7.1692 | 6.6787 | 5.3949 | 3.3979 | 18.16 | 0 | 8.0418e-05 | 8.0418e-05
3983 | 0 | 4.5895e-05 | 3984 | 3.9305 | 3.8341 | 3.3979 | 6.9962 | 6.6781 | 5.3949 | 3.3979 | 17.62 | 0 | 8.0216e-05 | 8.0216e-05
3984 | 0 | 4.4517e-05 | 3985 | 3.8684 | 3.834 | 3.3979 | 6.7899 | 6.678 | 5.3949 | 3.3979 | 16.94 | 0 | 8.0317e-05 | 8.0317e-05
3985 | 0 | 4.5273e-05 | 3986 | 3.8559 | 3.8341 | 3.3979 | 6.7489 | 6.6781 | 5.3949 | 3.3979 | 16.8 | 0 | 8.0418e-05 | 8.0418e-05
3986 | 0 | 4.4963e-05 | 3987 | 3.8559 | 3.834 | 3.3979 | 6.7489 | 6.678 | 5.3949 | 3.3979 | 16.8 | 0 | 8.0518e-05 | 8.0518e-05
3987 | 0 | 4.5259e-05 | 3988 | 3.8559 | 3.8339 | 3.3979 | 6.7489 | 6.6776 | 5.3949 | 3.3979 | 16.8 | 0.0027778 | 8.0518e-05 | 8.0518e-05
3988 | 0 | 4.5093e-05 | 3989 | 3.8311 | 3.8338 | 3.3979 | 6.6684 | 6.6771 | 5.3949 | 3.3979 | 16.52 | 0.017778 | 8.0367e-05 | 8.0367e-05
3989 | 0 | 4.526e-05 | 3990 | 3.7824 | 3.8337 | 3.3979 | 6.5131 | 6.6768 | 5.3949 | 3.3979 | 15.96 | 0.035556 | 8.0418e-05 | 8.0418e-05
3990 | 0 | 4.5224e-05 | 3991 | 3.7636 | 3.8335 | 3.3979 | 6.454 | 6.6764 | 5.3949 | 3.3979 | 15.74 | 0.053333 | 8.0569e-05 | 8.0569e-05
3991 | 0 | 4.4299e-05 | 3992 | 3.8381 | 3.8335 | 3.3979 | 6.6912 | 6.6763 | 5.3949 | 3.3979 | 16.6 | 0.22722 | 8.0468e-05 | 8.0468e-05
3992 | 0 | 4.4098e-05 | 3993 | 3.9176 | 3.8336 | 3.3979 | 6.9527 | 6.6766 | 5.3949 | 3.3979 | 17.48 | 0.23167 | 8.0216e-05 | 8.0216e-05
3993 | 0 | 4.455e-05 | 3994 | 3.8865 | 3.8339 | 3.3979 | 6.8493 | 6.6775 | 5.3949 | 3.3979 | 17.14 | 0.18778 | 8.0518e-05 | 8.0518e-05
3994 | 0 | 4.4054e-05 | 3995 | 3.9908 | 3.8342 | 3.3979 | 7.2022 | 6.6786 | 5.3949 | 3.3979 | 18.26 | 0.25833 | 8.0418e-05 | 8.0418e-05
3995 | 0 | 4.6314e-05 | 3996 | 4.1916 | 3.8347 | 3.3979 | 7.9319 | 6.6801 | 5.3949 | 3.3979 | 20.26 | 0.42611 | 8.0367e-05 | 8.0367e-05
3996 | 0 | 4.5525e-05 | 3997 | 4.2515 | 3.8352 | 3.3979 | 8.1635 | 6.6817 | 5.3949 | 3.3979 | 20.82 | 0.48333 | 8.0418e-05 | 8.0418e-05
3997 | 0 | 4.4985e-05 | 3998 | 4.356 | 3.8355 | 3.3979 | 8.5842 | 6.6828 | 5.3949 | 3.3979 | 21.76 | 0.57778 | 7.0699e-05 | 7.0699e-05
3998 | 0 | 4.512e-05 | 3999 | 4.4349 | 3.8359 | 3.3979 | 8.9166 | 6.684 | 5.3949 | 3.3979 | 22.44 | 0.51722 | 0 | 0
3999 | 0 | 4.4357e-05 | 4000 | 4.4349 | 3.8362 | 3.3979 | 8.9166 | 6.6851 | 5.3949 | 3.3979 | 22.44 | 0.25611 | 0 | 0
4000 | 0 | 4.2942e-05 | 4001 | 4.4996 | 3.8366 | 3.3979 | 9.1995 | 6.6863 | 5.3949 | 3.3979 | 22.98 | 0.35167 | 0 | 0
4001 | 0 | 4.3347e-05 | 4002 | 4.4658 | 3.8371 | 3.3979 | 9.0506 | 6.6879 | 5.3949 | 3.3979 | 22.7 | 0.26111 | 0 | 0
4002 | 0 | 4.5032e-05 | 4003 | 4.356 | 3.8378 | 3.3979 | 8.5842 | 6.69 | 5.3949 | 3.3979 | 21.76 | 0.12444 | 0 | 0
4003 | 0 | 4.8576e-05 | 4004 | 4.2299 | 3.8384 | 3.3979 | 8.0792 | 6.6921 | 5.3949 | 3.3979 | 20.62 | 0.027778 | 0 | 0
4004 | 0 | 4.5339e-05 | 4005 | 4.0688 | 3.8389 | 3.3979 | 7.4773 | 6.6938 | 5.3949 | 3.3979 | 19.06 | 0.0027778 | 0 | 0
4005 | 0 | 4.5176e-05 | 4006 | 3.8956 | 3.8393 | 3.3979 | 6.8794 | 6.695 | 5.3949 | 3.3979 | 17.24 | 0 | 0 | 0
4006 | 0 | 4.5244e-05 | 4007 | 3.8559 | 3.8396 | 3.3979 | 6.7489 | 6.6959 | 5.3949 | 3.3979 | 16.8 | 0 | 0 | 0
4007 | 0 | 4.5157e-05 | 4008 | 3.8205 | 3.8398 | 3.3979 | 6.6345 | 6.6965 | 5.3949 | 3.3979 | 16.4 | 0 | 0 | 0
4008 | 0 | 4.5185e-05 | 4009 | 3.7636 | 3.8399 | 3.3979 | 6.454 | 6.6969 | 5.3949 | 3.3979 | 15.74 | 0 | 0 | 0
4009 | 1.1766e-05 | 4.7296e-05 | 4010 | 3.6466 | 3.84 | 3.3979 | 6.0972 | 6.6972 | 5.3949 | 3.3979 | 14.32 | 0 | 0 | 0
4010 | 3.2832e-05 | 5.0423e-05 | 4011 | 3.5593 | 3.84 | 3.3979 | 5.8424 | 6.6974 | 5.3949 | 3.3979 | 13.2 | 0 | 0 | 0
4011 | 5.9029e-05 | 5.5303e-05 | 4012 | 3.4602 | 3.8402 | 3.3979 | 5.5641 | 6.6978 | 5.3949 | 3.3979 | 11.86 | 0.0027778 | 0 | 0
4012 | 5.9029e-05 | 5.4981e-05 | 4013 | 3.4602 | 3.8403 | 3.3979 | 5.5641 | 6.6984 | 5.3949 | 3.3979 | 11.86 | 0.051111 | 0 | 0
4013 | 1.1766e-05 | 4.7212e-05 | 4014 | 3.6466 | 3.8405 | 3.3979 | 6.0972 | 6.6989 | 5.3949 | 3.3979 | 14.32 | 0.16778 | 0 | 0
4014 | 0 | 4.5106e-05 | 4015 | 3.7466 | 3.8407 | 3.3979 | 6.4013 | 6.6997 | 5.3949 | 3.3979 | 15.54 | 0.32611 | 0 | 0
4015 | 0 | 4.448e-05 | 4016 | 3.791 | 3.8411 | 3.3979 | 6.5403 | 6.7009 | 5.3949 | 3.3979 | 16.06 | 0.44278 | 0.00013203 | 0.00013203
4016 | 0 | 4.4255e-05 | 4017 | 3.9717 | 3.8418 | 3.3979 | 7.1365 | 6.7031 | 5.3949 | 3.3979 | 18.06 | 0.60111 | 0.0001629 | 0.0001629
4017 | 0 | 4.4244e-05 | 4018 | 4.1354 | 3.8426 | 3.3979 | 7.7207 | 6.7056 | 5.3949 | 3.3979 | 19.72 | 0.74833 | 0.00030389 | 0.00030389
4018 | 0 | 4.3747e-05 | 4019 | 4.2777 | 3.8435 | 3.3979 | 8.2669 | 6.7087 | 5.3949 | 3.3979 | 21.06 | 0.83333 | 0.0002973 | 0.0002973
4019 | 0 | 4.4964e-05 | 4020 | 4.7029 | 3.8446 | 3.3979 | 10 | 6.7122 | 5.3949 | 3.3979 | 24.58 | 0.865 | 0.00021577 | 0.00021577
4020 | 0 | 4.4997e-05 | 4021 | 4.7894 | 3.8457 | 3.3979 | 10 | 6.7158 | 5.3949 | 3.3979 | 25.22 | 0.815 | 0.00017473 | 0.00017473
4021 | 0 | 4.4803e-05 | 4022 | 4.9754 | 3.8469 | 3.3979 | 10 | 6.7196 | 5.3949 | 3.3979 | 26.52 | 0.82389 | 0.00019342 | 0.00019342
4022 | 0 | 4.4686e-05 | 4023 | 4.9605 | 3.8481 | 3.3979 | 10 | 6.7235 | 5.3949 | 3.3979 | 26.42 | 0.73056 | 0.00023184 | 0.00023184
4023 | 0 | 4.3553e-05 | 4024 | 5.1699 | 3.8492 | 3.3979 | 10 | 6.7272 | 5.3949 | 3.3979 | 27.78 | 0.56667 | 0.00027157 | 0.00027157
4024 | 0 | 4.3317e-05 | 4025 | 5.0113 | 3.8503 | 3.3979 | 10 | 6.7305 | 5.3949 | 3.3979 | 26.76 | 0.44889 | 0.00027081 | 0.00027081
4025 | 0 | 4.4852e-05 | 4026 | 4.9488 | 3.8513 | 3.3979 | 10 | 6.7338 | 5.3949 | 3.3979 | 26.34 | 0.275 | 0.00019165 | 0.00019165
4026 | 0 | 4.5984e-05 | 4027 | 4.9224 | 3.8522 | 3.3979 | 10 | 6.7367 | 5.3949 | 3.3979 | 26.16 | 0.12444 | 0.00012136 | 0.00012136
4027 | 0 | 4.838e-05 | 4028 | 4.6143 | 3.853 | 3.3979 | 9.7252 | 6.7396 | 5.3949 | 3.3979 | 23.9 | 0.027778 | 8.0468e-05 | 8.0468e-05
4028 | 0 | 4.6075e-05 | 4029 | 4.3109 | 3.8539 | 3.3979 | 8.3999 | 6.7424 | 5.3949 | 3.3979 | 21.36 | 0.0055556 | 8.0367e-05 | 8.0367e-05
4029 | 0 | 4.4999e-05 | 4030 | 4.0827 | 3.8548 | 3.3979 | 7.5276 | 6.7454 | 5.3949 | 3.3979 | 19.2 | 0 | 8.0418e-05 | 8.0418e-05
4030 | 0 | 4.5055e-05 | 4031 | 3.9398 | 3.8555 | 3.3979 | 7.0276 | 6.7476 | 5.3949 | 3.3979 | 17.72 | 0 | 8.0317e-05 | 8.0317e-05
4031 | 0 | 4.5457e-05 | 4032 | 3.8381 | 3.8561 | 3.3979 | 6.6912 | 6.7494 | 5.3949 | 3.3979 | 16.6 | 0 | 8.0569e-05 | 8.0569e-05
4032 | 0 | 4.4899e-05 | 4033 | 3.7636 | 3.8567 | 3.3979 | 6.454 | 6.7515 | 5.3949 | 3.3979 | 15.74 | 0 | 8.0317e-05 | 8.0317e-05
4033 | 0 | 4.5421e-05 | 4034 | 3.8311 | 3.8576 | 3.3979 | 6.6684 | 6.7546 | 5.3949 | 3.3979 | 16.52 | 0 | 8.0216e-05 | 8.0216e-05
4034 | 0 | 4.457e-05 | 4035 | 3.7636 | 3.8586 | 3.3979 | 6.454 | 6.7577 | 5.3949 | 3.3979 | 15.74 | 0 | 8.0569e-05 | 8.0569e-05
4035 | 0 | 4.4981e-05 | 4036 | 3.7466 | 3.8595 | 3.3979 | 6.4013 | 6.7607 | 5.3949 | 3.3979 | 15.54 | 0.0055556 | 8.0569e-05 | 8.0569e-05
4036 | 0 | 4.4234e-05 | 4037 | 3.7365 | 3.8603 | 3.3979 | 6.37 | 6.7633 | 5.3949 | 3.3979 | 15.42 | 0.053333 | 8.0266e-05 | 8.0266e-05
4037 | 0 | 4.5066e-05 | 4038 | 3.8702 | 3.8612 | 3.3979 | 6.7958 | 6.7662 | 5.3949 | 3.3979 | 16.96 | 0.13167 | 8.0317e-05 | 8.0317e-05
4038 | 0 | 4.457e-05 | 4039 | 4.154 | 3.862 | 3.3979 | 7.7898 | 6.7687 | 5.3949 | 3.3979 | 19.9 | 0.28889 | 8.0468e-05 | 8.0468e-05
4039 | 0 | 4.4554e-05 | 4040 | 4.356 | 3.8625 | 3.3979 | 8.5842 | 6.7703 | 5.3949 | 3.3979 | 21.76 | 0.45722 | 0.00013269 | 0.00013269
4040 | 0 | 4.2748e-05 | 4041 | 4.5364 | 3.8628 | 3.3979 | 9.3645 | 6.7713 | 5.3949 | 3.3979 | 23.28 | 0.62222 | 0.00017025 | 0.00017025
4041 | 0 | 4.2578e-05 | 4042 | 4.7894 | 3.8628 | 3.3979 | 10 | 6.7714 | 5.3949 | 3.3979 | 25.22 | 0.73833 | 0.00030168 | 0.00030168
4042 | 0 | 4.3352e-05 | 4043 | 4.8395 | 3.8628 | 3.3979 | 10 | 6.7713 | 5.3949 | 3.3979 | 25.58 | 0.81333 | 0.00029604 | 0.00029604
4043 | 0 | 4.5945e-05 | 4044 | 4.9873 | 3.8627 | 3.3979 | 10 | 6.7712 | 5.3949 | 3.3979 | 26.6 | 0.86611 | 0.00021824 | 0.00021824
4044 | 0 | 4.5359e-05 | 4045 | 5.0816 | 3.8627 | 3.3979 | 10 | 6.7713 | 5.3949 | 3.3979 | 27.22 | 0.84 | 0.00017055 | 0.00017055
4045 | 0 | 4.508e-05 | 4046 | 4.9517 | 3.8628 | 3.3979 | 10 | 6.7716 | 5.3949 | 3.3979 | 26.36 | 0.755 | 0.00020137 | 0.00020137
4046 | 0 | 4.4896e-05 | 4047 | 5.0816 | 3.8629 | 3.3979 | 10 | 6.7718 | 5.3949 | 3.3979 | 27.22 | 0.69667 | 0.00023536 | 0.00023536
4047 | 0 | 4.3862e-05 | 4048 | 4.9903 | 3.8629 | 3.3979 | 10 | 6.7717 | 5.3949 | 3.3979 | 26.62 | 0.59222 | 0.00026205 | 0.00026205
4048 | 0 | 4.4009e-05 | 4049 | 4.9546 | 3.8628 | 3.3979 | 10 | 6.7714 | 5.3949 | 3.3979 | 26.38 | 0.36556 | 0.00026014 | 0.00026014
4049 | 0 | 4.6068e-05 | 4050 | 4.8199 | 3.8628 | 3.3979 | 10 | 6.7714 | 5.3949 | 3.3979 | 25.44 | 0.155 | 0.00018742 | 0.00018742
4050 | 0 | 4.6783e-05 | 4051 | 4.7484 | 3.8627 | 3.3979 | 10 | 6.7712 | 5.3949 | 3.3979 | 24.92 | 0.083333 | 0.00012413 | 0.00012413
4051 | 0 | 4.731e-05 | 4052 | 4.6143 | 3.8626 | 3.3979 | 9.7252 | 6.7709 | 5.3949 | 3.3979 | 23.9 | 0.023333 | 8.0216e-05 | 8.0216e-05
4052 | 0 | 4.8306e-05 | 4053 | 4.5364 | 3.8626 | 3.3979 | 9.3645 | 6.7709 | 5.3949 | 3.3979 | 23.28 | 0.0027778 | 8.0468e-05 | 8.0468e-05
4053 | 0 | 4.5339e-05 | 4054 | 4.4208 | 3.8627 | 3.3979 | 8.8561 | 6.7712 | 5.3949 | 3.3979 | 22.32 | 0 | 8.0266e-05 | 8.0266e-05
4054 | 0 | 4.4967e-05 | 4055 | 4.4444 | 3.8628 | 3.3979 | 8.9574 | 6.7713 | 5.3949 | 3.3979 | 22.52 | 0 | 8.0317e-05 | 8.0317e-05
4055 | 0 | 4.5328e-05 | 4056 | 4.372 | 3.8628 | 3.3979 | 8.6506 | 6.7715 | 5.3949 | 3.3979 | 21.9 | 0 | 8.0367e-05 | 8.0367e-05
4056 | 0 | 4.5408e-05 | 4057 | 4.2128 | 3.8628 | 3.3979 | 8.0131 | 6.7714 | 5.3949 | 3.3979 | 20.46 | 0 | 8.0569e-05 | 8.0569e-05
4057 | 0 | 4.5107e-05 | 4058 | 4.115 | 3.8627 | 3.3979 | 7.6453 | 6.771 | 5.3949 | 3.3979 | 19.52 | 0 | 8.0367e-05 | 8.0367e-05
4058 | 0 | 4.5006e-05 | 4059 | 3.9417 | 3.8626 | 3.3979 | 7.0339 | 6.7708 | 5.3949 | 3.3979 | 17.74 | 0 | 8.0468e-05 | 8.0468e-05
4059 | 0 | 4.4866e-05 | 4060 | 3.8031 | 3.8626 | 3.3979 | 6.5788 | 6.7709 | 5.3949 | 3.3979 | 16.2 | 0.0055556 | 8.0166e-05 | 8.0166e-05
4060 | 0 | 4.5031e-05 | 4061 | 3.7282 | 3.8625 | 3.3979 | 6.3442 | 6.7706 | 5.3949 | 3.3979 | 15.32 | 0.056111 | 8.0166e-05 | 8.0166e-05
4061 | 0 | 4.4792e-05 | 4062 | 3.7083 | 3.8624 | 3.3979 | 6.2831 | 6.7702 | 5.3949 | 3.3979 | 15.08 | 0.18556 | 8.0418e-05 | 8.0418e-05
4062 | 0 | 4.5009e-05 | 4063 | 3.7282 | 3.8623 | 3.3979 | 6.3442 | 6.7697 | 5.3949 | 3.3979 | 15.32 | 0.35 | 8.0266e-05 | 8.0266e-05
4063 | 0 | 4.3993e-05 | 4064 | 3.8118 | 3.8621 | 3.3979 | 6.6065 | 6.7691 | 5.3949 | 3.3979 | 16.3 | 0.50667 | 0.00013551 | 0.00013551
4064 | 0 | 4.3711e-05 | 4065 | 3.9585 | 3.8618 | 3.3979 | 7.0913 | 6.7681 | 5.3949 | 3.3979 | 17.92 | 0.65611 | 0.00016945 | 0.00016945
4065 | 0 | 4.4727e-05 | 4066 | 4.1008 | 3.8614 | 3.3979 | 7.5934 | 6.7669 | 5.3949 | 3.3979 | 19.38 | 0.70556 | 0.00030389 | 0.00030389
4066 | 0 | 4.41e-05 | 4067 | 4.2407 | 3.8609 | 3.3979 | 8.1211 | 6.7653 | 5.3949 | 3.3979 | 20.72 | 0.62833 | 0.0002899 | 0.0002899
4067 | 0 | 4.5891e-05 | 4068 | 4.2668 | 3.8606 | 3.3979 | 8.2235 | 6.7642 | 5.3949 | 3.3979 | 20.96 | 0.86444 | 0.00021376 | 0.00021376
4068 | 0 | 4.4879e-05 | 4069 | 4.2976 | 3.8603 | 3.3979 | 8.3462 | 6.7634 | 5.3949 | 3.3979 | 21.24 | 0.76167 | 0.00017101 | 0.00017101
4069 | 0 | 4.4842e-05 | 4070 | 4.2976 | 3.8602 | 3.3979 | 8.3462 | 6.7629 | 5.3949 | 3.3979 | 21.24 | 0.685 | 0.00019613 | 0.00019613
4070 | 0 | 4.3819e-05 | 4071 | 4.4658 | 3.8602 | 3.3979 | 9.0506 | 6.7628 | 5.3949 | 3.3979 | 22.7 | 0.73111 | 0.00021426 | 0.00021426
4071 | 0 | 4.288e-05 | 4072 | 4.4208 | 3.8601 | 3.3979 | 8.8561 | 6.7627 | 5.3949 | 3.3979 | 22.32 | 0.56667 | 0.00025686 | 0.00025686
4072 | 0 | 4.3285e-05 | 4073 | 4.3244 | 3.8602 | 3.3979 | 8.4544 | 6.7628 | 5.3949 | 3.3979 | 21.48 | 0.35833 | 0.000276 | 0.000276
4073 | 0 | 4.5389e-05 | 4074 | 4.2429 | 3.8603 | 3.3979 | 8.1295 | 6.7633 | 5.3949 | 3.3979 | 20.74 | 0.28556 | 0.00018893 | 0.00018893
4074 | 0 | 4.6347e-05 | 4075 | 4.2515 | 3.8603 | 3.3979 | 8.1635 | 6.7634 | 5.3949 | 3.3979 | 20.82 | 0.13722 | 0.00014935 | 0.00014935
4075 | 0 | 4.6688e-05 | 4076 | 4.1252 | 3.8604 | 3.3979 | 7.6828 | 6.7635 | 5.3949 | 3.3979 | 19.62 | 0.030556 | 8.0418e-05 | 8.0418e-05
4076 | 0 | 4.8339e-05 | 4077 | 3.9176 | 3.8603 | 3.3979 | 6.9527 | 6.7633 | 5.3949 | 3.3979 | 17.48 | 0.0055556 | 8.0518e-05 | 8.0518e-05
4077 | 3.5806e-06 | 4.6367e-05 | 4078 | 3.6837 | 3.8602 | 3.3979 | 6.2084 | 6.763 | 5.3949 | 3.3979 | 14.78 | 0 | 8.0065e-05 | 8.0065e-05
4078 | 0 | 4.557e-05 | 4079 | 3.7083 | 3.8601 | 3.3979 | 6.2831 | 6.7626 | 5.3949 | 3.3979 | 15.08 | 0 | 8.0468e-05 | 8.0468e-05
4079 | 4.0957e-05 | 5.2566e-05 | 4080 | 3.5276 | 3.8598 | 3.3979 | 5.7522 | 6.7618 | 5.3949 | 3.3979 | 12.78 | 0 | 8.0468e-05 | 8.0468e-05
4080 | 7.1778e-05 | 5.7856e-05 | 4081 | 3.4148 | 3.8594 | 3.3979 | 5.4404 | 6.7603 | 5.3949 | 3.3979 | 11.22 | 0 | 8.0468e-05 | 8.0468e-05
4081 | 9.1525e-05 | 6.1089e-05 | 4082 | 3.3476 | 3.859 | 3.3979 | 5.2613 | 6.7589 | 5.3949 | 3.3979 | 10.24 | 0 | 8.0569e-05 | 8.0569e-05
4082 | 0.00010536 | 6.3738e-05 | 4083 | 3.3024 | 3.8585 | 3.3979 | 5.1437 | 6.7574 | 5.3949 | 3.3979 | 9.56 | 0 | 8.0065e-05 | 8.0065e-05
4083 | 0.00010536 | 6.3636e-05 | 4084 | 3.3024 | 3.8581 | 3.3979 | 5.1437 | 6.756 | 5.3949 | 3.3979 | 9.56 | 0.0055556 | 8.0518e-05 | 8.0518e-05
4084 | 0.00010822 | 6.4013e-05 | 4085 | 3.2933 | 3.8576 | 3.3979 | 5.1202 | 6.7545 | 5.3949 | 3.3979 | 9.42 | 0.051111 | 8.0266e-05 | 8.0266e-05
4085 | 6.1409e-05 | 5.5599e-05 | 4086 | 3.4516 | 3.8572 | 3.3979 | 5.5405 | 6.7532 | 5.3949 | 3.3979 | 11.74 | 0.16833 | 8.0418e-05 | 8.0418e-05
4086 | 2.557e-05 | 4.9407e-05 | 4087 | 3.5884 | 3.8571 | 3.3979 | 5.9264 | 6.7527 | 5.3949 | 3.3979 | 13.58 | 0.32333 | 8.0317e-05 | 8.0317e-05
4087 | 0 | 4.4139e-05 | 4088 | 3.7466 | 3.857 | 3.3979 | 6.4013 | 6.7525 | 5.3949 | 3.3979 | 15.54 | 0.49111 | 0.00013339 | 0.00013339
4088 | 0 | 4.3311e-05 | 4089 | 3.8559 | 3.8572 | 3.3979 | 6.7489 | 6.7532 | 5.3949 | 3.3979 | 16.8 | 0.50667 | 0.0001694 | 0.0001694
4089 | 0 | 4.3655e-05 | 4090 | 4.0509 | 3.8575 | 3.3979 | 7.4136 | 6.7542 | 5.3949 | 3.3979 | 18.88 | 0.68611 | 0.00029941 | 0.00029941
4090 | 0 | 4.275e-05 | 4091 | 4.1769 | 3.858 | 3.3979 | 7.876 | 6.7559 | 5.3949 | 3.3979 | 20.12 | 0.81556 | 0.00029463 | 0.00029463
4091 | 0 | 4.5565e-05 | 4092 | 4.2668 | 3.8586 | 3.3979 | 8.2235 | 6.7577 | 5.3949 | 3.3979 | 20.96 | 0.91222 | 0.00021265 | 0.00021265
4092 | 0 | 4.5492e-05 | 4093 | 4.3836 | 3.8593 | 3.3979 | 8.6986 | 6.76 | 5.3949 | 3.3979 | 22 | 0.90278 | 0.00017458 | 0.00017458
4093 | 0 | 4.5127e-05 | 4094 | 4.5587 | 3.8599 | 3.3979 | 9.4664 | 6.762 | 5.3949 | 3.3979 | 23.46 | 0.85778 | 0.00020057 | 0.00020057
4094 | 0 | 4.4854e-05 | 4095 | 4.6015 | 3.8605 | 3.3979 | 9.6651 | 6.7641 | 5.3949 | 3.3979 | 23.8 | 0.76167 | 0.00023833 | 0.00023833
4095 | 0 | 4.344e-05 | 4096 | 4.5813 | 3.8612 | 3.3979 | 9.5706 | 6.7661 | 5.3949 | 3.3979 | 23.64 | 0.65611 | 0.00027192 | 0.00027192
4096 | 0 | 4.3697e-05 | 4097 | 4.6451 | 3.8616 | 3.3979 | 9.8723 | 6.7675 | 5.3949 | 3.3979 | 24.14 | 0.48 | 0.00026089 | 0.00026089
4097 | 0 | 4.5853e-05 | 4098 | 4.6168 | 3.8621 | 3.3979 | 9.7373 | 6.7691 | 5.3949 | 3.3979 | 23.92 | 0.32103 | 0.00018833 | 0.00018833
4098 | 0 | 4.6769e-05 | 4099 | 4.5463 | 3.8625 | 3.3979 | 9.4096 | 6.7705 | 5.3949 | 3.3979 | 23.36 | 0.15889 | 0.00011622 | 0.00011622
4099 | 0 | 4.6559e-05 | 4100 | 4.3244 | 3.863 | 3.3979 | 8.4544 | 6.7719 | 5.3949 | 3.3979 | 21.48 | 0.027778 | 8.0468e-05 | 8.0468e-05
4100 | 0 | 4.7862e-05 | 4101 | 3.9585 | 3.8635 | 3.3979 | 7.0913 | 6.7736 | 5.3949 | 3.3979 | 17.92 | 0.0055556 | 8.0418e-05 | 8.0418e-05
4101 | 0 | 4.5649e-05 | 4102 | 3.7282 | 3.8639 | 3.3979 | 6.3442 | 6.775 | 5.3949 | 3.3979 | 15.32 | 0 | 8.0418e-05 | 8.0418e-05
4102 | 2.3298e-05 | 4.9241e-05 | 4103 | 3.5977 | 3.8643 | 3.3979 | 5.9534 | 6.7764 | 5.3949 | 3.3979 | 13.7 | 0 | 8.0216e-05 | 8.0216e-05
4103 | 4.5638e-05 | 5.3564e-05 | 4104 | 3.5098 | 3.8648 | 3.3979 | 5.7019 | 6.7778 | 5.3949 | 3.3979 | 12.54 | 0 | 8.0418e-05 | 8.0418e-05
4104 | 5.9029e-05 | 5.5379e-05 | 4105 | 3.4602 | 3.8651 | 3.3979 | 5.5641 | 6.7791 | 5.3949 | 3.3979 | 11.86 | 0 | 8.0569e-05 | 8.0569e-05
4105 | 7.6993e-05 | 5.8549e-05 | 4106 | 3.3967 | 3.8657 | 3.3979 | 5.3917 | 6.7808 | 5.3949 | 3.3979 | 10.96 | 0 | 8.0468e-05 | 8.0468e-05
4106 | 8.7475e-05 | 6.0433e-05 | 4107 | 3.3611 | 3.866 | 3.3979 | 5.2969 | 6.7819 | 5.3949 | 3.3979 | 10.44 | 0 | 8.0569e-05 | 8.0569e-05
4107 | 0.00010087 | 6.2633e-05 | 4108 | 3.3169 | 3.8662 | 3.3979 | 5.1812 | 6.7827 | 5.3949 | 3.3979 | 9.78 | 0.0055556 | 8.0418e-05 | 8.0418e-05
4108 | 0.00010087 | 6.2082e-05 | 4109 | 3.3169 | 3.8664 | 3.3979 | 5.1812 | 6.7833 | 5.3949 | 3.3979 | 9.78 | 0.053333 | 8.0418e-05 | 8.0418e-05
4109 | 6.1409e-05 | 5.5582e-05 | 4110 | 3.4516 | 3.8665 | 3.3979 | 5.5405 | 6.7837 | 5.3949 | 3.3979 | 11.74 | 0.17667 | 8.0468e-05 | 8.0468e-05
4110 | 0 | 4.4164e-05 | 4111 | 3.791 | 3.8668 | 3.3979 | 6.5403 | 6.7845 | 5.3949 | 3.3979 | 16.06 | 0.33 | 8.0418e-05 | 8.0418e-05
4111 | 0 | 4.4189e-05 | 4112 | 4.2128 | 3.8671 | 3.3979 | 8.0131 | 6.7857 | 5.3949 | 3.3979 | 20.46 | 0.50056 | 0.00014427 | 0.00014427
4112 | 0 | 4.1983e-05 | 4113 | 4.4996 | 3.8674 | 3.3979 | 9.1995 | 6.7866 | 5.3949 | 3.3979 | 22.98 | 0.65333 | 0.00016753 | 0.00016753
4113 | 0 | 4.2651e-05 | 4114 | 4.6219 | 3.8678 | 3.3979 | 9.7615 | 6.7877 | 5.3949 | 3.3979 | 23.96 | 0.75278 | 0.00029785 | 0.00029785
4114 | 0 | 4.2282e-05 | 4115 | 4.8423 | 3.8681 | 3.3979 | 10 | 6.7889 | 5.3949 | 3.3979 | 25.6 | 0.86 | 0.00029287 | 0.00029287
4115 | 0 | 4.5832e-05 | 4116 | 4.9992 | 3.8685 | 3.3979 | 10 | 6.7903 | 5.3949 | 3.3979 | 26.68 | 0.76944 | 0.00021406 | 0.00021406
4116 | 0 | 4.5289e-05 | 4117 | 5.0569 | 3.8692 | 3.3979 | 10 | 6.7923 | 5.3949 | 3.3979 | 27.06 | 0.895 | 0.0001767 | 0.0001767
4117 | 0 | 4.4664e-05 | 4118 | 5.2152 | 3.8699 | 3.3979 | 10 | 6.7947 | 5.3949 | 3.3979 | 28.06 | 0.83778 | 0.0002055 | 0.0002055
4118 | 0 | 4.4561e-05 | 4119 | 5.3049 | 3.8704 | 3.3979 | 10 | 6.7964 | 5.3949 | 3.3979 | 28.6 | 0.74833 | 0.0002343 | 0.0002343
4119 | 0 | 4.3148e-05 | 4120 | 5.3978 | 3.8709 | 3.3979 | 10 | 6.7978 | 5.3949 | 3.3979 | 29.14 | 0.62833 | 0.0002761 | 0.0002761
4120 | 0 | 4.3435e-05 | 4121 | 5.3424 | 3.8712 | 3.3979 | 10 | 6.7991 | 5.3949 | 3.3979 | 28.82 | 0.47611 | 0.00027852 | 0.00027852
4121 | 0 | 4.5396e-05 | 4122 | 5.278 | 3.8716 | 3.3979 | 10 | 6.8003 | 5.3949 | 3.3979 | 28.44 | 0.30167 | 0.00018898 | 0.00018898
4122 | 0 | 4.6083e-05 | 4123 | 5.1699 | 3.8719 | 3.3979 | 10 | 6.8013 | 5.3949 | 3.3979 | 27.78 | 0.14722 | 0.00014125 | 0.00014125
4123 | 0 | 4.6998e-05 | 4124 | 4.7921 | 3.8722 | 3.3979 | 10 | 6.8022 | 5.3949 | 3.3979 | 25.24 | 0.030556 | 8.0317e-05 | 8.0317e-05
4124 | 0 | 4.7369e-05 | 4125 | 4.372 | 3.8725 | 3.3979 | 8.6506 | 6.8032 | 5.3949 | 3.3979 | 21.9 | 0.0055556 | 8.0418e-05 | 8.0418e-05
4125 | 0 | 4.519e-05 | 4126 | 4.1008 | 3.873 | 3.3979 | 7.5934 | 6.8048 | 5.3949 | 3.3979 | 19.38 | 0 | 8.0418e-05 | 8.0418e-05
4126 | 0 | 4.4415e-05 | 4127 | 3.9176 | 3.8736 | 3.3979 | 6.9527 | 6.8069 | 5.3949 | 3.3979 | 17.48 | 0 | 8.0468e-05 | 8.0468e-05
4127 | 0 | 4.4991e-05 | 4128 | 3.8205 | 3.8742 | 3.3979 | 6.6345 | 6.8089 | 5.3949 | 3.3979 | 16.4 | 0 | 8.0569e-05 | 8.0569e-05
4128 | 0 | 4.4739e-05 | 4129 | 3.7636 | 3.8747 | 3.3979 | 6.454 | 6.8105 | 5.3949 | 3.3979 | 15.74 | 0 | 8.0569e-05 | 8.0569e-05
4129 | 3.5806e-06 | 4.4351e-05 | 4130 | 3.6837 | 3.8752 | 3.3979 | 6.2084 | 6.8121 | 5.3949 | 3.3979 | 14.78 | 0 | 8.0569e-05 | 8.0569e-05
4130 | 1.1766e-05 | 4.6879e-05 | 4131 | 3.6466 | 3.8756 | 3.3979 | 6.0972 | 6.8135 | 5.3949 | 3.3979 | 14.32 | 0 | 8.0569e-05 | 8.0569e-05
4131 | 2.7472e-05 | 4.8733e-05 | 4132 | 3.5807 | 3.8762 | 3.3979 | 5.904 | 6.8152 | 5.3949 | 3.3979 | 13.48 | 0.0055556 | 8.0266e-05 | 8.0266e-05
4132 | 2.557e-05 | 4.9042e-05 | 4133 | 3.5884 | 3.8765 | 3.3979 | 5.9264 | 6.8164 | 5.3949 | 3.3979 | 13.58 | 0.056667 | 8.0367e-05 | 8.0367e-05
4133 | 0 | 4.4523e-05 | 4134 | 3.791 | 3.8768 | 3.3979 | 6.5403 | 6.8174 | 5.3949 | 3.3979 | 16.06 | 0.17889 | 8.0418e-05 | 8.0418e-05
4134 | 0 | 4.4562e-05 | 4135 | 4.2128 | 3.877 | 3.3979 | 8.0131 | 6.8179 | 5.3949 | 3.3979 | 20.46 | 0.32611 | 8.0518e-05 | 8.0518e-05
4135 | 0 | 4.4181e-05 | 4136 | 4.7215 | 3.877 | 3.3979 | 10 | 6.8179 | 5.3949 | 3.3979 | 24.72 | 0.47333 | 8.0266e-05 | 8.0266e-05
4136 | 0 | 4.2672e-05 | 4137 | 5.1349 | 3.8769 | 3.3979 | 10 | 6.8175 | 5.3949 | 3.3979 | 27.56 | 0.61889 | 8.0216e-05 | 8.0216e-05
4137 | 0 | 4.1913e-05 | 4138 | 5.4686 | 3.8767 | 3.3979 | 10 | 6.8169 | 5.3949 | 3.3979 | 29.54 | 0.76 | 8.0367e-05 | 8.0367e-05
4138 | 0 | 4.3153e-05 | 4139 | 5.689 | 3.8766 | 3.3979 | 10 | 6.8166 | 5.3949 | 3.3979 | 30.72 | 0.84111 | 8.0418e-05 | 8.0418e-05
4139 | 0 | 4.6211e-05 | 4140 | 5.886 | 3.8762 | 3.3979 | 10 | 6.8154 | 5.3949 | 3.3979 | 31.7 | 0.88 | 8.0266e-05 | 8.0266e-05
4140 | 0 | 4.5355e-05 | 4141 | 5.9195 | 3.876 | 3.3979 | 10 | 6.8147 | 5.3949 | 3.3979 | 31.86 | 0.86667 | 8.0418e-05 | 8.0418e-05
4141 | 0 | 4.4949e-05 | 4142 | 6.0794 | 3.8757 | 3.3979 | 10 | 6.8137 | 5.3949 | 3.3979 | 32.6 | 0.83444 | 8.0518e-05 | 8.0518e-05
4142 | 0 | 4.5015e-05 | 4143 | 6.2201 | 3.8756 | 3.3979 | 10 | 6.8135 | 5.3949 | 3.3979 | 33.22 | 0.73944 | 8.0418e-05 | 8.0418e-05
4143 | 0 | 4.3971e-05 | 4144 | 6.0838 | 3.8763 | 3.3979 | 10 | 6.8156 | 5.3949 | 3.3979 | 32.62 | 0.59889 | 8.0317e-05 | 8.0317e-05
4144 | 0 | 4.4478e-05 | 4145 | 6.1331 | 3.8767 | 3.3979 | 10 | 6.8171 | 5.3949 | 3.3979 | 32.84 | 0.40389 | 8.0518e-05 | 8.0518e-05
4145 | 0 | 4.6487e-05 | 4146 | 5.8243 | 3.8766 | 3.3979 | 10 | 6.8168 | 5.3949 | 3.3979 | 31.4 | 0.24833 | 8.0317e-05 | 8.0317e-05
4146 | 0 | 4.7163e-05 | 4147 | 5.7321 | 3.8767 | 3.3979 | 10 | 6.8169 | 5.3949 | 3.3979 | 30.94 | 0.12222 | 8.0569e-05 | 8.0569e-05
4147 | 0 | 4.6882e-05 | 4148 | 5.2448 | 3.877 | 3.3979 | 10 | 6.8181 | 5.3949 | 3.3979 | 28.24 | 0.035556 | 8.0418e-05 | 8.0418e-05
4148 | 0 | 4.7617e-05 | 4149 | 4.7242 | 3.8772 | 3.3979 | 10 | 6.8188 | 5.3949 | 3.3979 | 24.74 | 0.0027778 | 8.0518e-05 | 8.0518e-05
4149 | 0 | 4.5135e-05 | 4150 | 4.4467 | 3.8775 | 3.3979 | 8.9676 | 6.8197 | 5.3949 | 3.3979 | 22.54 | 0 | 8.0367e-05 | 8.0367e-05
4150 | 0 | 4.5858e-05 | 4151 | 4.3132 | 3.8777 | 3.3979 | 8.409 | 6.8204 | 5.3949 | 3.3979 | 21.38 | 0 | 8.0518e-05 | 8.0518e-05
4151 | 0 | 4.6599e-05 | 4152 | 4.3244 | 3.878 | 3.3979 | 8.4544 | 6.8213 | 5.3949 | 3.3979 | 21.48 | 0 | 8.0367e-05 | 8.0367e-05
4152 | 0 | 4.5864e-05 | 4153 | 4.4067 | 3.8783 | 3.3979 | 8.7963 | 6.8223 | 5.3949 | 3.3979 | 22.2 | 0 | 8.0367e-05 | 8.0367e-05
4153 | 0 | 4.5104e-05 | 4154 | 4.4067 | 3.8786 | 3.3979 | 8.7963 | 6.8233 | 5.3949 | 3.3979 | 22.2 | 0 | 8.0317e-05 | 8.0317e-05
4154 | 0 | 4.5023e-05 | 4155 | 4.4754 | 3.8789 | 3.3979 | 9.0926 | 6.8243 | 5.3949 | 3.3979 | 22.78 | 0 | 8.0468e-05 | 8.0468e-05
4155 | 0 | 4.4504e-05 | 4156 | 4.3974 | 3.8791 | 3.3979 | 8.757 | 6.825 | 5.3949 | 3.3979 | 22.12 | 0.0027778 | 8.0468e-05 | 8.0468e-05
4156 | 0 | 4.4608e-05 | 4157 | 4.0707 | 3.8793 | 3.3979 | 7.4845 | 6.8255 | 5.3949 | 3.3979 | 19.08 | 0.032778 | 8.0367e-05 | 8.0367e-05
4157 | 0 | 4.4439e-05 | 4158 | 4.1644 | 3.8794 | 3.3979 | 7.8287 | 6.826 | 5.3949 | 3.3979 | 20 | 0.15889 | 8.0569e-05 | 8.0569e-05
4158 | 0 | 4.4489e-05 | 4159 | 4.372 | 3.8794 | 3.3979 | 8.6506 | 6.8261 | 5.3949 | 3.3979 | 21.9 | 0.32333 | 8.0266e-05 | 8.0266e-05
4159 | 0 | 4.0863e-05 | 4160 | 4.6219 | 3.8794 | 3.3979 | 9.7615 | 6.8258 | 5.3949 | 3.3979 | 23.96 | 0.48778 | 8.0569e-05 | 8.0569e-05
4160 | 0 | 4.3859e-05 | 4161 | 4.7921 | 3.8792 | 3.3979 | 10 | 6.8254 | 5.3949 | 3.3979 | 25.24 | 0.63833 | 8.0367e-05 | 8.0367e-05
4161 | 0 | 4.6394e-05 | 4162 | 5.0294 | 3.8791 | 3.3979 | 10 | 6.825 | 5.3949 | 3.3979 | 26.88 | 0.56278 | 8.0569e-05 | 8.0569e-05
4162 | 0 | 4.6858e-05 | 4163 | 4.9546 | 3.8794 | 3.3979 | 10 | 6.8258 | 5.3949 | 3.3979 | 26.38 | 0.33 | 8.0569e-05 | 8.0569e-05
4163 | 0 | 4.85e-05 | 4164 | 4.9021 | 3.8794 | 3.3979 | 10 | 6.8259 | 5.3949 | 3.3979 | 26.02 | 0.37722 | 8.0518e-05 | 8.0518e-05
4164 | 0 | 4.7357e-05 | 4165 | 4.937 | 3.8793 | 3.3979 | 10 | 6.8257 | 5.3949 | 3.3979 | 26.26 | 0.31222 | 8.0367e-05 | 8.0367e-05
4165 | 0 | 4.5757e-05 | 4166 | 4.9903 | 3.8793 | 3.3979 | 10 | 6.8254 | 5.3949 | 3.3979 | 26.62 | 0.44278 | 8.0015e-05 | 8.0015e-05
4166 | 0 | 4.5518e-05 | 4167 | 4.9992 | 3.8794 | 3.3979 | 10 | 6.8258 | 5.3949 | 3.3979 | 26.68 | 0.34333 | 8.0266e-05 | 8.0266e-05
4167 | 0 | 4.4115e-05 | 4168 | 4.9399 | 3.8798 | 3.3979 | 10 | 6.8272 | 5.3949 | 3.3979 | 26.28 | 0.44 | 8.0367e-05 | 8.0367e-05
4168 | 0 | 4.4437e-05 | 4169 | 3.8381 | 3.8801 | 3.3979 | 6.6912 | 6.8282 | 5.3949 | 3.3979 | 16.6 | 0.11889 | 8.0317e-05 | 8.0317e-05
4169 | 0 | 4.6416e-05 | 4170 | 3.9812 | 3.8804 | 3.3979 | 7.1692 | 6.8292 | 5.3949 | 3.3979 | 18.16 | 0.17 | 8.0367e-05 | 8.0367e-05
4170 | 0 | 4.7094e-05 | 4171 | 4.0608 | 3.8807 | 3.3979 | 7.4489 | 6.8302 | 5.3949 | 3.3979 | 18.98 | 0.15278 | 3.0465e-05 | 3.0465e-05
4171 | 0 | 4.689e-05 | 4172 | 3.9717 | 3.8812 | 3.3979 | 7.1365 | 6.8319 | 5.3949 | 3.3979 | 18.06 | 0.030556 | 0 | 0
4172 | 0 | 4.7736e-05 | 4173 | 3.8702 | 3.8817 | 3.3979 | 6.7958 | 6.8334 | 5.3949 | 3.3979 | 16.96 | 0.0055556 | 0 | 0
4173 | 0 | 4.4789e-05 | 4174 | 3.8205 | 3.8821 | 3.3979 | 6.6345 | 6.8347 | 5.3949 | 3.3979 | 16.4 | 0 | 0 | 0
4174 | 0 | 4.6672e-05 | 4175 | 3.8381 | 3.8825 | 3.3979 | 6.6912 | 6.8361 | 5.3949 | 3.3979 | 16.6 | 0 | 0 | 0
4175 | 0 | 4.6667e-05 | 4176 | 3.791 | 3.883 | 3.3979 | 6.5403 | 6.8377 | 5.3949 | 3.3979 | 16.06 | 0 | 0 | 0
4176 | 0 | 4.6667e-05 | 4177 | 3.7738 | 3.8834 | 3.3979 | 6.4861 | 6.839 | 5.3949 | 3.3979 | 15.86 | 0 | 0 | 0
4177 | 0 | 4.5017e-05 | 4178 | 3.7282 | 3.8838 | 3.3979 | 6.3442 | 6.8403 | 5.3949 | 3.3979 | 15.32 | 0 | 0 | 0
4178 | 5.6659e-06 | 4.5574e-05 | 4179 | 3.6739 | 3.8841 | 3.3979 | 6.179 | 6.8415 | 5.3949 | 3.3979 | 14.66 | 0 | 0 | 0
4179 | 1.1766e-05 | 4.6453e-05 | 4180 | 3.6466 | 3.8845 | 3.3979 | 6.0972 | 6.8427 | 5.3949 | 3.3979 | 14.32 | 0.0055556 | 0 | 0
4180 | 1.8899e-06 | 4.4804e-05 | 4181 | 3.6918 | 3.8848 | 3.3979 | 6.2331 | 6.8438 | 5.3949 | 3.3979 | 14.88 | 0.048333 | 0 | 0
4181 | 2.8583e-07 | 4.4018e-05 | 4182 | 3.7 | 3.8851 | 3.3979 | 6.258 | 6.8448 | 5.3949 | 3.3979 | 14.98 | 0.061667 | 0 | 0
4182 | 0 | 4.4374e-05 | 4183 | 3.791 | 3.8855 | 3.3979 | 6.5403 | 6.846 | 5.3949 | 3.3979 | 16.06 | 0.11556 | 0 | 0
4183 | 0 | 4.2774e-05 | 4184 | 3.9491 | 3.8858 | 3.3979 | 7.0593 | 6.8472 | 5.3949 | 3.3979 | 17.82 | 0.275 | 0.00013581 | 0.00013581
4184 | 0 | 4.1748e-05 | 4185 | 4.1644 | 3.8862 | 3.3979 | 7.8287 | 6.8483 | 5.3949 | 3.3979 | 20 | 0.49556 | 0.00016527 | 0.00016527
4185 | 0 | 4.4144e-05 | 4186 | 4.1644 | 3.8865 | 3.3979 | 7.8287 | 6.8493 | 5.3949 | 3.3979 | 20 | 0.30167 | 0.0003049 | 0.0003049
4186 | 0 | 4.5576e-05 | 4187 | 4.1916 | 3.8868 | 3.3979 | 7.9319 | 6.8505 | 5.3949 | 3.3979 | 20.26 | 0.31611 | 0.0002901 | 0.0002901
4187 | 0 | 4.7321e-05 | 4188 | 4.2668 | 3.887 | 3.3979 | 8.2235 | 6.851 | 5.3949 | 3.3979 | 20.96 | 0.25444 | 0.00022166 | 0.00022166
4188 | 0 | 4.6411e-05 | 4189 | 4.154 | 3.8872 | 3.3979 | 7.7898 | 6.8515 | 5.3949 | 3.3979 | 19.9 | 0.30222 | 0.00017524 | 0.00017524
4189 | 0 | 4.5259e-05 | 4190 | 4.372 | 3.8872 | 3.3979 | 8.6506 | 6.8516 | 5.3949 | 3.3979 | 21.9 | 0.39444 | 0.00020006 | 0.00020006
4190 | 0 | 4.5075e-05 | 4191 | 4.4467 | 3.8875 | 3.3979 | 8.9676 | 6.8525 | 5.3949 | 3.3979 | 22.54 | 0.55222 | 0.00022262 | 0.00022262
4191 | 0 | 4.3914e-05 | 4192 | 4.6015 | 3.8877 | 3.3979 | 9.6651 | 6.8534 | 5.3949 | 3.3979 | 23.8 | 0.51722 | 0.0002687 | 0.0002687
4192 | 0 | 4.4347e-05 | 4193 | 4.5813 | 3.8879 | 3.3979 | 9.5706 | 6.8538 | 5.3949 | 3.3979 | 23.64 | 0.195 | 0.00027086 | 0.00027086
4193 | 0 | 4.6262e-05 | 4194 | 4.4778 | 3.8879 | 3.3979 | 9.1032 | 6.8539 | 5.3949 | 3.3979 | 22.8 | 0.071111 | 0.00018798 | 0.00018798
4194 | 0 | 4.6867e-05 | 4195 | 4.2887 | 3.888 | 3.3979 | 8.3108 | 6.8544 | 5.3949 | 3.3979 | 21.16 | 0.066111 | 9.4517e-05 | 9.4517e-05
4195 | 0 | 4.6362e-05 | 4196 | 4.1916 | 3.8882 | 3.3979 | 7.9319 | 6.8549 | 5.3949 | 3.3979 | 20.26 | 0.023333 | 8.0418e-05 | 8.0418e-05
4196 | 0 | 4.723e-05 | 4197 | 4.1457 | 3.8884 | 3.3979 | 7.7589 | 6.8557 | 5.3949 | 3.3979 | 19.82 | 0.0027778 | 8.0266e-05 | 8.0266e-05
4197 | 0 | 4.4169e-05 | 4198 | 4.115 | 3.8889 | 3.3979 | 7.6453 | 6.8571 | 5.3949 | 3.3979 | 19.52 | 0 | 8.0115e-05 | 8.0115e-05
4198 | 0 | 4.6062e-05 | 4199 | 4.0907 | 3.8895 | 3.3979 | 7.5567 | 6.8591 | 5.3949 | 3.3979 | 19.28 | 0 | 8.0065e-05 | 8.0065e-05
4199 | 0 | 4.5657e-05 | 4200 | 4.1008 | 3.8901 | 3.3979 | 7.5934 | 6.8612 | 5.3949 | 3.3979 | 19.38 | 0 | 8.0569e-05 | 8.0569e-05
4200 | 0 | 4.5593e-05 | 4201 | 4.0907 | 3.8907 | 3.3979 | 7.5567 | 6.8633 | 5.3949 | 3.3979 | 19.28 | 0 | 8.0367e-05 | 8.0367e-05
4201 | 0 | 4.4584e-05 | 4202 | 4.1252 | 3.8913 | 3.3979 | 7.6828 | 6.8653 | 5.3949 | 3.3979 | 19.62 | 0 | 8.0317e-05 | 8.0317e-05
4202 | 0 | 4.4567e-05 | 4203 | 3.9812 | 3.8919 | 3.3979 | 7.1692 | 6.8673 | 5.3949 | 3.3979 | 18.16 | 0 | 8.0015e-05 | 8.0015e-05
4203 | 0 | 4.4571e-05 | 4204 | 3.8774 | 3.8925 | 3.3979 | 6.8195 | 6.8692 | 5.3949 | 3.3979 | 17.04 | 0 | 8.0518e-05 | 8.0518e-05
4204 | 0 | 4.3914e-05 | 4205 | 3.8577 | 3.893 | 3.3979 | 6.7547 | 6.8709 | 5.3949 | 3.3979 | 16.82 | 0.0055556 | 8.0468e-05 | 8.0468e-05
4205 | 0 | 4.3794e-05 | 4206 | 3.8793 | 3.8934 | 3.3979 | 6.8254 | 6.8722 | 5.3949 | 3.3979 | 17.06 | 0.017778 | 8.0266e-05 | 8.0266e-05
4206 | 0 | 4.4352e-05 | 4207 | 3.8865 | 3.8937 | 3.3979 | 6.8493 | 6.873 | 5.3949 | 3.3979 | 17.14 | 0.068333 | 8.0317e-05 | 8.0317e-05
4207 | 0 | 4.3931e-05 | 4208 | 3.9812 | 3.8939 | 3.3979 | 7.1692 | 6.8738 | 5.3949 | 3.3979 | 18.16 | 0.051111 | 0.000135 | 0.000135
4208 | 0 | 4.3644e-05 | 4209 | 4.0529 | 3.894 | 3.3979 | 7.4206 | 6.8741 | 5.3949 | 3.3979 | 18.9 | 0.19611 | 0.00016381 | 0.00016381
4209 | 0 | 4.3751e-05 | 4210 | 4.1916 | 3.8942 | 3.3979 | 7.9319 | 6.8747 | 5.3949 | 3.3979 | 20.26 | 0.41056 | 0.00030072 | 0.00030072
4210 | 0 | 4.1597e-05 | 4211 | 4.4658 | 3.8943 | 3.3979 | 9.0506 | 6.8753 | 5.3949 | 3.3979 | 22.7 | 0.75556 | 0.00028828 | 0.00028828
4211 | 0 | 4.4475e-05 | 4212 | 4.5562 | 3.8947 | 3.3979 | 9.455 | 6.8765 | 5.3949 | 3.3979 | 23.44 | 0.84278 | 0.00020641 | 0.00020641
4212 | 0 | 4.4585e-05 | 4213 | 4.8451 | 3.8949 | 3.3979 | 10 | 6.8772 | 5.3949 | 3.3979 | 25.62 | 0.77667 | 0.00017101 | 0.00017101
4213 | 0 | 4.4696e-05 | 4214 | 4.7757 | 3.895 | 3.3979 | 10 | 6.8775 | 5.3949 | 3.3979 | 25.12 | 0.47056 | 0.00020152 | 0.00020152
4214 | 0 | 4.4745e-05 | 4215 | 4.6041 | 3.8947 | 3.3979 | 9.6771 | 6.8766 | 5.3949 | 3.3979 | 23.82 | 0.31944 | 0.00022584 | 0.00022584
4215 | 0 | 4.3665e-05 | 4216 | 4.8479 | 3.8948 | 3.3979 | 10 | 6.8768 | 5.3949 | 3.3979 | 25.64 | 0.58889 | 0.0002621 | 0.0002621
4216 | 0 | 4.4203e-05 | 4217 | 4.7949 | 3.8948 | 3.3979 | 10 | 6.8769 | 5.3949 | 3.3979 | 25.26 | 0.4 | 0.00027081 | 0.00027081
4217 | 0 | 4.6283e-05 | 4218 | 4.7484 | 3.895 | 3.3979 | 10 | 6.8774 | 5.3949 | 3.3979 | 24.92 | 0.22444 | 0.0001847 | 0.0001847
4218 | 0 | 4.6961e-05 | 4219 | 4.6712 | 3.8952 | 3.3979 | 9.9984 | 6.8781 | 5.3949 | 3.3979 | 24.34 | 0.11556 | 0.00012896 | 0.00012896
4219 | 0 | 4.6755e-05 | 4220 | 4.5167 | 3.8955 | 3.3979 | 9.2758 | 6.8792 | 5.3949 | 3.3979 | 23.12 | 0.032778 | 8.0518e-05 | 8.0518e-05
4220 | 0 | 4.7606e-05 | 4221 | 4.3132 | 3.8958 | 3.3979 | 8.409 | 6.8801 | 5.3949 | 3.3979 | 21.38 | 0.0055556 | 8.0569e-05 | 8.0569e-05
4221 | 0 | 4.4767e-05 | 4222 | 4.1644 | 3.896 | 3.3979 | 7.8287 | 6.8809 | 5.3949 | 3.3979 | 20 | 0 | 8.0367e-05 | 8.0367e-05
4222 | 0 | 4.6625e-05 | 4223 | 3.9084 | 3.8962 | 3.3979 | 6.922 | 6.8815 | 5.3949 | 3.3979 | 17.38 | 0 | 8.0468e-05 | 8.0468e-05
4223 | 0 | 4.8531e-05 | 4224 | 3.7738 | 3.8962 | 3.3979 | 6.4861 | 6.8816 | 5.3949 | 3.3979 | 15.86 | 0 | 8.0317e-05 | 8.0317e-05
4224 | 1.8899e-06 | 4.9865e-05 | 4225 | 3.6918 | 3.8962 | 3.3979 | 6.2331 | 6.8814 | 5.3949 | 3.3979 | 14.88 | 0 | 8.0518e-05 | 8.0518e-05
4225 | 1.8899e-06 | 5.035e-05 | 4226 | 3.6918 | 3.8962 | 3.3979 | 6.2331 | 6.8814 | 5.3949 | 3.3979 | 14.88 | 0 | 8.0468e-05 | 8.0468e-05
4226 | 0 | 4.9031e-05 | 4227 | 3.7182 | 3.8962 | 3.3979 | 6.3135 | 6.8814 | 5.3949 | 3.3979 | 15.2 | 0 | 8.0266e-05 | 8.0266e-05
4227 | 1.7668e-05 | 5.0142e-05 | 4228 | 3.6212 | 3.8962 | 3.3979 | 6.0221 | 6.8815 | 5.3949 | 3.3979 | 14 | 0.0055556 | 8.0115e-05 | 8.0115e-05
4228 | 9.9493e-06 | 4.8875e-05 | 4229 | 3.6546 | 3.8962 | 3.3979 | 6.121 | 6.8815 | 5.3949 | 3.3979 | 14.42 | 0.051111 | 8.0166e-05 | 8.0166e-05
4229 | 0 | 4.4954e-05 | 4230 | 3.7551 | 3.8962 | 3.3979 | 6.4275 | 6.8813 | 5.3949 | 3.3979 | 15.64 | 0.16167 | 8.0418e-05 | 8.0418e-05
4230 | 0 | 4.3902e-05 | 4231 | 4.0392 | 3.8961 | 3.3979 | 7.3717 | 6.8812 | 5.3949 | 3.3979 | 18.76 | 0.30222 | 8.0468e-05 | 8.0468e-05
4231 | 0 | 4.2259e-05 | 4232 | 4.4208 | 3.8962 | 3.3979 | 8.8561 | 6.8815 | 5.3949 | 3.3979 | 22.32 | 0.40833 | 0.00014074 | 0.00014074
4232 | 0 | 4.2582e-05 | 4233 | 4.6712 | 3.8965 | 3.3979 | 9.9984 | 6.8824 | 5.3949 | 3.3979 | 24.34 | 0.41222 | 0.00016371 | 0.00016371
4233 | 0 | 4.4823e-05 | 4234 | 4.762 | 3.8968 | 3.3979 | 10 | 6.8836 | 5.3949 | 3.3979 | 25.02 | 0.53444 | 0.00029347 | 0.00029347
4234 | 0 | 4.615e-05 | 4235 | 4.882 | 3.8973 | 3.3979 | 10 | 6.885 | 5.3949 | 3.3979 | 25.88 | 0.37944 | 0.00029634 | 0.00029634
4235 | 0 | 4.7556e-05 | 4236 | 5.06 | 3.8977 | 3.3979 | 10 | 6.8865 | 5.3949 | 3.3979 | 27.08 | 0.51722 | 0.00021436 | 0.00021436
4236 | 0 | 4.6946e-05 | 4237 | 5.433 | 3.8982 | 3.3979 | 10 | 6.8882 | 5.3949 | 3.3979 | 29.34 | 0.785 | 0.0001772 | 0.0001772
4237 | 0 | 4.5557e-05 | 4238 | 5.6275 | 3.8986 | 3.3979 | 10 | 6.8894 | 5.3949 | 3.3979 | 30.4 | 0.69722 | 0.00019805 | 0.00019805
4238 | 0 | 4.5321e-05 | 4239 | 5.7839 | 3.8989 | 3.3979 | 10 | 6.8905 | 5.3949 | 3.3979 | 31.2 | 0.49111 | 0.00023028 | 0.00023028
4239 | 0 | 4.3929e-05 | 4240 | 5.8488 | 3.8992 | 3.3979 | 10 | 6.8915 | 5.3949 | 3.3979 | 31.52 | 0.39778 | 0.0002615 | 0.0002615
4240 | 0 | 4.4225e-05 | 4241 | 5.6658 | 3.8996 | 3.3979 | 10 | 6.8926 | 5.3949 | 3.3979 | 30.6 | 0.10667 | 0.00026844 | 0.00026844
4241 | 0 | 4.621e-05 | 4242 | 4.2022 | 3.8995 | 3.3979 | 7.9723 | 6.8924 | 5.3949 | 3.3979 | 20.36 | 0.15611 | 0.00018858 | 0.00018858
4242 | 0 | 4.6895e-05 | 4243 | 4.356 | 3.8993 | 3.3979 | 8.5842 | 6.8918 | 5.3949 | 3.3979 | 21.76 | 0.13722 | 0.00014482 | 0.00014482
4243 | 0 | 4.6693e-05 | 4244 | 4.4091 | 3.8992 | 3.3979 | 8.8062 | 6.8914 | 5.3949 | 3.3979 | 22.22 | 0.030556 | 8.0569e-05 | 8.0569e-05
4244 | 0 | 4.7601e-05 | 4245 | 4.356 | 3.8991 | 3.3979 | 8.5842 | 6.8911 | 5.3949 | 3.3979 | 21.76 | 0.0027778 | 8.0569e-05 | 8.0569e-05
4245 | 0 | 4.4865e-05 | 4246 | 4.291 | 3.8991 | 3.3979 | 8.3196 | 6.8911 | 5.3949 | 3.3979 | 21.18 | 0 | 8.0518e-05 | 8.0518e-05
4246 | 0 | 4.6919e-05 | 4247 | 4.2777 | 3.8992 | 3.3979 | 8.2669 | 6.8915 | 5.3949 | 3.3979 | 21.06 | 0 | 8.0115e-05 | 8.0115e-05
4247 | 0 | 4.8804e-05 | 4248 | 4.2777 | 3.8995 | 3.3979 | 8.2669 | 6.8925 | 5.3949 | 3.3979 | 21.06 | 0 | 8.0569e-05 | 8.0569e-05
4248 | 0 | 4.9616e-05 | 4249 | 4.2128 | 3.8999 | 3.3979 | 8.0131 | 6.8937 | 5.3949 | 3.3979 | 20.46 | 0 | 8.0166e-05 | 8.0166e-05
4249 | 0 | 5.0296e-05 | 4250 | 4.2429 | 3.9003 | 3.3979 | 8.1295 | 6.8949 | 5.3949 | 3.3979 | 20.74 | 0 | 8.0418e-05 | 8.0418e-05
4250 | 0 | 4.8817e-05 | 4251 | 4.2022 | 3.9007 | 3.3979 | 7.9723 | 6.8963 | 5.3949 | 3.3979 | 20.36 | 0 | 8.0569e-05 | 8.0569e-05
4251 | 0 | 4.8041e-05 | 4252 | 4.154 | 3.9011 | 3.3979 | 7.7898 | 6.8979 | 5.3949 | 3.3979 | 19.9 | 0.0027778 | 8.0418e-05 | 8.0418e-05
4252 | 0 | 4.5084e-05 | 4253 | 4.1252 | 3.9016 | 3.3979 | 7.6828 | 6.8995 | 5.3949 | 3.3979 | 19.62 | 0.051111 | 8.0468e-05 | 8.0468e-05
4253 | 0 | 4.498e-05 | 4254 | 4.2128 | 3.9021 | 3.3979 | 8.0131 | 6.9012 | 5.3949 | 3.3979 | 20.46 | 0.11278 | 8.0518e-05 | 8.0518e-05
4254 | 0 | 4.5223e-05 | 4255 | 4.269 | 3.9025 | 3.3979 | 8.2321 | 6.9024 | 5.3949 | 3.3979 | 20.98 | 0.15611 | 8.0468e-05 | 8.0468e-05
4255 | 0 | 4.137e-05 | 4256 | 4.3132 | 3.9026 | 3.3979 | 8.409 | 6.9028 | 5.3949 | 3.3979 | 21.38 | 0.34056 | 0.00013314 | 0.00013314
4256 | 0 | 4.5548e-05 | 4257 | 4.502 | 3.9025 | 3.3979 | 9.2103 | 6.9024 | 5.3949 | 3.3979 | 23 | 0.37722 | 0.00016602 | 0.00016602
4257 | 0 | 4.7482e-05 | 4258 | 4.4091 | 3.9023 | 3.3979 | 8.8062 | 6.9018 | 5.3949 | 3.3979 | 22.22 | 0.33722 | 0.0002898 | 0.0002898
4258 | 0 | 4.7578e-05 | 4259 | 4.269 | 3.9021 | 3.3979 | 8.2321 | 6.9009 | 5.3949 | 3.3979 | 20.98 | 0.195 | 0.00028985 | 0.00028985
4259 | 0 | 4.9583e-05 | 4260 | 3.8702 | 3.9017 | 3.3979 | 6.7958 | 6.8996 | 5.3949 | 3.3979 | 16.96 | 0.21278 | 0.000213 | 0.000213
4260 | 0 | 4.7717e-05 | 4261 | 4.0042 | 3.9012 | 3.3979 | 7.2488 | 6.898 | 5.3949 | 3.3979 | 18.4 | 0.455 | 0.00017423 | 0.00017423
4261 | 0 | 4.5636e-05 | 4262 | 4.154 | 3.9007 | 3.3979 | 7.7898 | 6.8964 | 5.3949 | 3.3979 | 19.9 | 0.44278 | 0.00020303 | 0.00020303
4262 | 0 | 4.5268e-05 | 4263 | 3.9812 | 3.9001 | 3.3979 | 7.1692 | 6.8945 | 5.3949 | 3.3979 | 18.16 | 0.21611 | 0.00022287 | 0.00022287
4263 | 0 | 4.3866e-05 | 4264 | 4.0707 | 3.8996 | 3.3979 | 7.4845 | 6.8926 | 5.3949 | 3.3979 | 19.08 | 0.24556 | 0.00027197 | 0.00027197
4264 | 0 | 4.4158e-05 | 4265 | 4.2515 | 3.899 | 3.3979 | 8.1635 | 6.8908 | 5.3949 | 3.3979 | 20.82 | 0.28556 | 0.00026084 | 0.00026084
4265 | 0 | 4.6141e-05 | 4266 | 4.1644 | 3.8985 | 3.3979 | 7.8287 | 6.889 | 5.3949 | 3.3979 | 20 | 0.15611 | 0.00018737 | 0.00018737
4266 | 0 | 4.683e-05 | 4267 | 4.115 | 3.898 | 3.3979 | 7.6453 | 6.8875 | 5.3949 | 3.3979 | 19.52 | 0.083333 | 0.00010031 | 0.00010031
4267 | 0 | 4.663e-05 | 4268 | 4.0707 | 3.8976 | 3.3979 | 7.4845 | 6.8862 | 5.3949 | 3.3979 | 19.08 | 0.025 | 8.0367e-05 | 8.0367e-05
4268 | 0 | 4.7532e-05 | 4269 | 3.9717 | 3.8974 | 3.3979 | 7.1365 | 6.8853 | 5.3949 | 3.3979 | 18.06 | 0.0027778 | 8.0216e-05 | 8.0216e-05
4269 | 0 | 4.4725e-05 | 4270 | 3.9194 | 3.8973 | 3.3979 | 6.9589 | 6.885 | 5.3949 | 3.3979 | 17.5 | 0 | 8.0418e-05 | 8.0418e-05
4270 | 0 | 4.6721e-05 | 4271 | 3.8702 | 3.8973 | 3.3979 | 6.7958 | 6.885 | 5.3949 | 3.3979 | 16.96 | 0 | 8.0317e-05 | 8.0317e-05
4271 | 0 | 4.7491e-05 | 4272 | 3.7365 | 3.8974 | 3.3979 | 6.37 | 6.8855 | 5.3949 | 3.3979 | 15.42 | 0 | 8.0418e-05 | 8.0418e-05
4272 | 0 | 4.8828e-05 | 4273 | 3.7282 | 3.8977 | 3.3979 | 6.3442 | 6.8863 | 5.3949 | 3.3979 | 15.32 | 0 | 8.0367e-05 | 8.0367e-05
4273 | 7.0797e-06 | 4.6482e-05 | 4274 | 3.6674 | 3.8979 | 3.3979 | 6.1595 | 6.8871 | 5.3949 | 3.3979 | 14.58 | 0 | 8.0216e-05 | 8.0216e-05
4274 | 2.1412e-05 | 4.8985e-05 | 4275 | 3.6055 | 3.8982 | 3.3979 | 5.9761 | 6.888 | 5.3949 | 3.3979 | 13.8 | 0 | 8.0468e-05 | 8.0468e-05
4275 | 3.5144e-05 | 5.0663e-05 | 4276 | 3.5502 | 3.8985 | 3.3979 | 5.8163 | 6.8892 | 5.3949 | 3.3979 | 13.08 | 0.0027778 | 8.0418e-05 | 8.0418e-05
4276 | 3.0146e-05 | 4.9226e-05 | 4277 | 3.57 | 3.899 | 3.3979 | 5.873 | 6.8906 | 5.3949 | 3.3979 | 13.34 | 0.051111 | 8.0317e-05 | 8.0317e-05
4277 | 0 | 4.4254e-05 | 4278 | 3.7365 | 3.8994 | 3.3979 | 6.37 | 6.892 | 5.3949 | 3.3979 | 15.42 | 0.17944 | 8.0367e-05 | 8.0367e-05
4278 | 0 | 4.4269e-05 | 4279 | 3.9812 | 3.8997 | 3.3979 | 7.1692 | 6.8932 | 5.3949 | 3.3979 | 18.16 | 0.21889 | 8.0266e-05 | 8.0266e-05
4279 | 0 | 4.1989e-05 | 4280 | 4.115 | 3.8999 | 3.3979 | 7.6453 | 6.8938 | 5.3949 | 3.3979 | 19.52 | 0.31667 | 0.00013757 | 0.00013757
4280 | 0 | 4.1789e-05 | 4281 | 4.4658 | 3.9 | 3.3979 | 9.0506 | 6.8939 | 5.3949 | 3.3979 | 22.7 | 0.60778 | 0.00017509 | 0.00017509
4281 | 0 | 4.4636e-05 | 4282 | 4.7349 | 3.8999 | 3.3979 | 10 | 6.8936 | 5.3949 | 3.3979 | 24.82 | 0.69389 | 0.00030213 | 0.00030213
4282 | 0 | 4.6052e-05 | 4283 | 4.9021 | 3.8997 | 3.3979 | 10 | 6.8931 | 5.3949 | 3.3979 | 26.02 | 0.825 | 0.00029936 | 0.00029936
4283 | 0 | 4.7058e-05 | 4284 | 5.0816 | 3.8995 | 3.3979 | 10 | 6.8923 | 5.3949 | 3.3979 | 27.22 | 0.875 | 0.00021597 | 0.00021597
4284 | 0 | 4.6301e-05 | 4285 | 5.3049 | 3.8993 | 3.3979 | 10 | 6.8916 | 5.3949 | 3.3979 | 28.6 | 0.87833 | 0.00017468 | 0.00017468
4285 | 0 | 4.5002e-05 | 4286 | 5.3492 | 3.8991 | 3.3979 | 10 | 6.8909 | 5.3949 | 3.3979 | 28.86 | 0.83333 | 0.00019845 | 0.00019845
4286 | 0 | 4.495e-05 | 4287 | 5.4472 | 3.8987 | 3.3979 | 10 | 6.8899 | 5.3949 | 3.3979 | 29.42 | 0.60278 | 0.00022569 | 0.00022569
4287 | 0 | 4.377e-05 | 4288 | 5.4153 | 3.8985 | 3.3979 | 10 | 6.8891 | 5.3949 | 3.3979 | 29.24 | 0.615 | 0.00027328 | 0.00027328
4288 | 0 | 4.4091e-05 | 4289 | 5.2448 | 3.8984 | 3.3979 | 10 | 6.8886 | 5.3949 | 3.3979 | 28.24 | 0.24556 | 0.00027962 | 0.00027962
4289 | 0 | 4.6049e-05 | 4290 | 5.094 | 3.8982 | 3.3979 | 10 | 6.888 | 5.3949 | 3.3979 | 27.3 | 0.089444 | 0.00018858 | 0.00018858
4290 | 0 | 4.674e-05 | 4291 | 5.0447 | 3.898 | 3.3979 | 10 | 6.8875 | 5.3949 | 3.3979 | 26.98 | 0.095 | 9.9099e-05 | 9.9099e-05
4291 | 0 | 4.6407e-05 | 4292 | 4.9253 | 3.8978 | 3.3979 | 10 | 6.8869 | 5.3949 | 3.3979 | 26.18 | 0.027778 | 8.0266e-05 | 8.0266e-05
4292 | 0 | 4.7221e-05 | 4293 | 4.8479 | 3.8977 | 3.3979 | 10 | 6.8863 | 5.3949 | 3.3979 | 25.64 | 0.0027778 | 8.0418e-05 | 8.0418e-05
4293 | 0 | 4.415e-05 | 4294 | 4.806 | 3.8977 | 3.3979 | 10 | 6.8863 | 5.3949 | 3.3979 | 25.34 | 0 | 8.0569e-05 | 8.0569e-05
4294 | 0 | 4.574e-05 | 4295 | 4.7376 | 3.8977 | 3.3979 | 10 | 6.8864 | 5.3949 | 3.3979 | 24.84 | 0 | 8.0065e-05 | 8.0065e-05
4295 | 0 | 4.5033e-05 | 4296 | 4.6451 | 3.8978 | 3.3979 | 9.8723 | 6.8866 | 5.3949 | 3.3979 | 24.14 | 0 | 8.0518e-05 | 8.0518e-05
4296 | 0 | 4.5277e-05 | 4297 | 4.6066 | 3.8979 | 3.3979 | 9.689 | 6.8869 | 5.3949 | 3.3979 | 23.84 | 0 | 8.0015e-05 | 8.0015e-05
4297 | 0 | 4.4227e-05 | 4298 | 4.4778 | 3.8979 | 3.3979 | 9.1032 | 6.8873 | 5.3949 | 3.3979 | 22.8 | 0 | 8.0569e-05 | 8.0569e-05
4298 | 0 | 4.4358e-05 | 4299 | 4.3859 | 3.8981 | 3.3979 | 8.7083 | 6.8877 | 5.3949 | 3.3979 | 22.02 | 0 | 8.0518e-05 | 8.0518e-05
4299 | 0 | 4.4421e-05 | 4300 | 4.2777 | 3.8981 | 3.3979 | 8.2669 | 6.8879 | 5.3949 | 3.3979 | 21.06 | 0.0055556 | 8.0115e-05 | 8.0115e-05
4300 | 0 | 4.4279e-05 | 4301 | 4.2515 | 3.8982 | 3.3979 | 8.1635 | 6.8881 | 5.3949 | 3.3979 | 20.82 | 0.048333 | 8.0015e-05 | 8.0015e-05
4301 | 0 | 4.4252e-05 | 4302 | 4.372 | 3.8983 | 3.3979 | 8.6506 | 6.8885 | 5.3949 | 3.3979 | 21.9 | 0.16833 | 8.0317e-05 | 8.0317e-05
4302 | 0 | 4.4038e-05 | 4303 | 4.502 | 3.8984 | 3.3979 | 9.2103 | 6.8886 | 5.3949 | 3.3979 | 23 | 0.31944 | 8.0166e-05 | 8.0166e-05
4303 | 0 | 4.2945e-05 | 4304 | 4.7162 | 3.8984 | 3.3979 | 10 | 6.8887 | 5.3949 | 3.3979 | 24.68 | 0.465 | 8.0468e-05 | 8.0468e-05
4304 | 0 | 4.1429e-05 | 4305 | 4.8199 | 3.8984 | 3.3979 | 10 | 6.8886 | 5.3949 | 3.3979 | 25.44 | 0.535 | 8.0266e-05 | 8.0266e-05
4305 | 0 | 4.2314e-05 | 4306 | 4.8878 | 3.8984 | 3.3979 | 10 | 6.8887 | 5.3949 | 3.3979 | 25.92 | 0.66778 | 8.0468e-05 | 8.0468e-05
4306 | 0 | 4.399e-05 | 4307 | 5.0113 | 3.8984 | 3.3979 | 10 | 6.8889 | 5.3949 | 3.3979 | 26.76 | 0.61056 | 8.0569e-05 | 8.0569e-05
4307 | 0 | 4.6601e-05 | 4308 | 5.0113 | 3.8984 | 3.3979 | 10 | 6.8888 | 5.3949 | 3.3979 | 26.76 | 0.29056 | 8.0418e-05 | 8.0418e-05
4308 | 0 | 4.5555e-05 | 4309 | 5.0325 | 3.8984 | 3.3979 | 10 | 6.8886 | 5.3949 | 3.3979 | 26.9 | 0.28556 | 8.0569e-05 | 8.0569e-05
4309 | 0 | 4.4591e-05 | 4310 | 5.2022 | 3.8982 | 3.3979 | 10 | 6.8882 | 5.3949 | 3.3979 | 27.98 | 0.70611 | 8.0518e-05 | 8.0518e-05
4310 | 0 | 4.4631e-05 | 4311 | 5.2881 | 3.8981 | 3.3979 | 10 | 6.8877 | 5.3949 | 3.3979 | 28.5 | 0.70889 | 8.0367e-05 | 8.0367e-05
4311 | 0 | 4.3291e-05 | 4312 | 5.1349 | 3.8979 | 3.3979 | 10 | 6.887 | 5.3949 | 3.3979 | 27.56 | 0.50833 | 8.0216e-05 | 8.0216e-05
4312 | 0 | 4.3519e-05 | 4313 | 5.06 | 3.8976 | 3.3979 | 10 | 6.886 | 5.3949 | 3.3979 | 27.08 | 0.41889 | 8.0569e-05 | 8.0569e-05
4313 | 0 | 4.5631e-05 | 4314 | 5.0023 | 3.8974 | 3.3979 | 10 | 6.8853 | 5.3949 | 3.3979 | 26.7 | 0.265 | 8.0468e-05 | 8.0468e-05
4314 | 0 | 4.6507e-05 | 4315 | 4.9253 | 3.8972 | 3.3979 | 10 | 6.8846 | 5.3949 | 3.3979 | 26.18 | 0.12222 | 8.0216e-05 | 8.0216e-05
4315 | 0 | 4.6419e-05 | 4316 | 4.7403 | 3.897 | 3.3979 | 10 | 6.884 | 5.3949 | 3.3979 | 24.86 | 0.032778 | 8.0569e-05 | 8.0569e-05
4316 | 0 | 4.7143e-05 | 4317 | 4.4923 | 3.8969 | 3.3979 | 9.1672 | 6.8837 | 5.3949 | 3.3979 | 22.92 | 0.0027778 | 8.0518e-05 | 8.0518e-05
4317 | 0 | 4.4501e-05 | 4318 | 4.2799 | 3.8968 | 3.3979 | 8.2756 | 6.8833 | 5.3949 | 3.3979 | 21.08 | 0 | 8.0166e-05 | 8.0166e-05
4318 | 0 | 4.5033e-05 | 4319 | 4.1252 | 3.8967 | 3.3979 | 7.6828 | 6.8831 | 5.3949 | 3.3979 | 19.62 | 0 | 8.0367e-05 | 8.0367e-05
4319 | 0 | 4.6216e-05 | 4320 | 3.9717 | 3.8966 | 3.3979 | 7.1365 | 6.8827 | 5.3949 | 3.3979 | 18.06 | 0 | 8.0166e-05 | 8.0166e-05
4320 | 0 | 4.5189e-05 | 4321 | 3.8381 | 3.8965 | 3.3979 | 6.6912 | 6.8823 | 5.3949 | 3.3979 | 16.6 | 0 | 8.0418e-05 | 8.0418e-05
4321 | 0 | 4.3404e-05 | 4322 | 3.7551 | 3.8963 | 3.3979 | 6.4275 | 6.8819 | 5.3949 | 3.3979 | 15.64 | 0 | 8.0216e-05 | 8.0216e-05
4322 | 2.3298e-05 | 4.8319e-05 | 4323 | 3.5977 | 3.8962 | 3.3979 | 5.9534 | 6.8816 | 5.3949 | 3.3979 | 13.7 | 0 | 8.0418e-05 | 8.0418e-05
4323 | 3.7076e-05 | 5.035e-05 | 4324 | 3.5426 | 3.8962 | 3.3979 | 5.7948 | 6.8814 | 5.3949 | 3.3979 | 12.98 | 0.0055556 | 8.0569e-05 | 8.0569e-05
4324 | 3.7076e-05 | 5.0822e-05 | 4325 | 3.5426 | 3.8963 | 3.3979 | 5.7948 | 6.8817 | 5.3949 | 3.3979 | 12.98 | 0.059444 | 8.0317e-05 | 8.0317e-05
4325 | 5.6659e-06 | 4.5247e-05 | 4326 | 3.6739 | 3.8964 | 3.3979 | 6.179 | 6.8821 | 5.3949 | 3.3979 | 14.66 | 0.18222 | 8.0216e-05 | 8.0216e-05
4326 | 0 | 4.4171e-05 | 4327 | 3.7382 | 3.8965 | 3.3979 | 6.3752 | 6.8824 | 5.3949 | 3.3979 | 15.44 | 0.34056 | 8.0418e-05 | 8.0418e-05
4327 | 0 | 4.295e-05 | 4328 | 3.8702 | 3.8964 | 3.3979 | 6.7958 | 6.8822 | 5.3949 | 3.3979 | 16.96 | 0.50389 | 8.0367e-05 | 8.0367e-05
4328 | 0 | 4.0281e-05 | 4329 | 4.0827 | 3.8961 | 3.3979 | 7.5276 | 6.8812 | 5.3949 | 3.3979 | 19.2 | 0.65889 | 8.0468e-05 | 8.0468e-05
4329 | 0 | 4.3606e-05 | 4330 | 4.269 | 3.8957 | 3.3979 | 8.2321 | 6.8798 | 5.3949 | 3.3979 | 20.98 | 0.77333 | 8.0367e-05 | 8.0367e-05
4330 | 0 | 4.6227e-05 | 4331 | 4.3974 | 3.8952 | 3.3979 | 8.757 | 6.8782 | 5.3949 | 3.3979 | 22.12 | 0.85333 | 8.0317e-05 | 8.0317e-05
4331 | 0 | 4.716e-05 | 4332 | 4.5587 | 3.8946 | 3.3979 | 9.4664 | 6.8762 | 5.3949 | 3.3979 | 23.46 | 0.90667 | 8.0367e-05 | 8.0367e-05
4332 | 0 | 4.6783e-05 | 4333 | 4.7539 | 3.894 | 3.3979 | 10 | 6.8743 | 5.3949 | 3.3979 | 24.96 | 0.89611 | 8.0418e-05 | 8.0418e-05
4333 | 0 | 4.5171e-05 | 4334 | 4.8508 | 3.893 | 3.3979 | 10 | 6.8708 | 5.3949 | 3.3979 | 25.66 | 0.84889 | 8.0569e-05 | 8.0569e-05
4334 | 0 | 4.4961e-05 | 4335 | 4.9546 | 3.8919 | 3.3979 | 10 | 6.8672 | 5.3949 | 3.3979 | 26.38 | 0.765 | 8.0065e-05 | 8.0065e-05
4335 | 0 | 4.3587e-05 | 4336 | 5.0386 | 3.891 | 3.3979 | 10 | 6.8641 | 5.3949 | 3.3979 | 26.94 | 0.65389 | 8.0418e-05 | 8.0418e-05
4336 | 0 | 4.3883e-05 | 4337 | 5.0143 | 3.8902 | 3.3979 | 10 | 6.8615 | 5.3949 | 3.3979 | 26.78 | 0.49722 | 4.537e-05 | 4.537e-05
4337 | 0 | 4.5891e-05 | 4338 | 4.9605 | 3.8897 | 3.3979 | 10 | 6.8598 | 5.3949 | 3.3979 | 26.42 | 0.31944 | 0 | 0
4338 | 0 | 4.6604e-05 | 4339 | 4.9399 | 3.8894 | 3.3979 | 10 | 6.8588 | 5.3949 | 3.3979 | 26.28 | 0.13889 | 0 | 0
4339 | 0 | 4.6336e-05 | 4340 | 4.687 | 3.8892 | 3.3979 | 10 | 6.8584 | 5.3949 | 3.3979 | 24.46 | 0.025 | 0 | 0
4340 | 0 | 4.699e-05 | 4341 | 4.215 | 3.889 | 3.3979 | 8.0213 | 6.8575 | 5.3949 | 3.3979 | 20.48 | 0.0027778 | 0 | 0
4341 | 0 | 4.4241e-05 | 4342 | 3.9305 | 3.8887 | 3.3979 | 6.9962 | 6.8566 | 5.3949 | 3.3979 | 17.62 | 0 | 0 | 0
4342 | 0 | 4.4899e-05 | 4343 | 3.8311 | 3.8885 | 3.3979 | 6.6684 | 6.856 | 5.3949 | 3.3979 | 16.52 | 0 | 0 | 0
4343 | 0 | 4.5632e-05 | 4344 | 3.8865 | 3.8883 | 3.3979 | 6.8493 | 6.8554 | 5.3949 | 3.3979 | 17.14 | 0 | 0 | 0
4344 | 0 | 4.4786e-05 | 4345 | 3.8883 | 3.8882 | 3.3979 | 6.8553 | 6.8549 | 5.3949 | 3.3979 | 17.16 | 0 | 0 | 0
4345 | 0 | 4.3958e-05 | 4346 | 3.7755 | 3.888 | 3.3979 | 6.4915 | 6.8543 | 5.3949 | 3.3979 | 15.88 | 0 | 0 | 0
4346 | 2.8583e-07 | 4.3572e-05 | 4347 | 3.7 | 3.8878 | 3.3979 | 6.258 | 6.8538 | 5.3949 | 3.3979 | 14.98 | 0 | 0 | 0
4347 | 1.5441e-05 | 4.6152e-05 | 4348 | 3.6307 | 3.8877 | 3.3979 | 6.05 | 6.8532 | 5.3949 | 3.3979 | 14.12 | 0.0055556 | 0 | 0
4348 | 1.5441e-05 | 4.665e-05 | 4349 | 3.6307 | 3.8875 | 3.3979 | 6.05 | 6.8525 | 5.3949 | 3.3979 | 14.12 | 0.059444 | 0 | 0
4349 | 0 | 4.4022e-05 | 4350 | 3.7755 | 3.8873 | 3.3979 | 6.4915 | 6.8518 | 5.3949 | 3.3979 | 15.88 | 0.18222 | 0 | 0
4350 | 0 | 4.4013e-05 | 4351 | 4.0255 | 3.8871 | 3.3979 | 7.3234 | 6.8514 | 5.3949 | 3.3979 | 18.62 | 0.33778 | 0 | 0
4351 | 0 | 4.1367e-05 | 4352 | 4.4091 | 3.8871 | 3.3979 | 8.8062 | 6.8514 | 5.3949 | 3.3979 | 22.22 | 0.50056 | 0 | 0
4352 | 0 | 4.4144e-05 | 4353 | 4.806 | 3.8872 | 3.3979 | 10 | 6.8516 | 5.3949 | 3.3979 | 25.34 | 0.65426 | 0 | 0
4353 | 0 | 4.7105e-05 | 4354 | 5.0083 | 3.8873 | 3.3979 | 10 | 6.8521 | 5.3949 | 3.3979 | 26.74 | 0.77 | 0 | 0
4354 | 0 | 4.7253e-05 | 4355 | 5.3117 | 3.8875 | 3.3979 | 10 | 6.8525 | 5.3949 | 3.3979 | 28.64 | 0.85333 | 0 | 0
4355 | 0 | 4.939e-05 | 4356 | 5.4794 | 3.8876 | 3.3979 | 10 | 6.8529 | 5.3949 | 3.3979 | 29.6 | 0.88778 | 0 | 0
4356 | 0 | 4.75e-05 | 4357 | 5.4903 | 3.8877 | 3.3979 | 10 | 6.8533 | 5.3949 | 3.3979 | 29.66 | 0.88889 | 0 | 0
4357 | 0 | 4.5386e-05 | 4358 | 5.7046 | 3.8878 | 3.3979 | 10 | 6.8536 | 5.3949 | 3.3979 | 30.8 | 0.84944 | 0 | 0
4358 | 0 | 4.5005e-05 | 4359 | 5.8571 | 3.8876 | 3.3979 | 10 | 6.853 | 5.3949 | 3.3979 | 31.56 | 0.76556 | 0 | 0
4359 | 0 | 4.3636e-05 | 4360 | 5.9364 | 3.8872 | 3.3979 | 10 | 6.8515 | 5.3949 | 3.3979 | 31.94 | 0.64944 | 0 | 0
4360 | 0 | 4.3903e-05 | 4361 | 5.9069 | 3.8867 | 3.3979 | 10 | 6.8499 | 5.3949 | 3.3979 | 31.8 | 0.49833 | 0 | 0
4361 | 0 | 4.5882e-05 | 4362 | 5.979 | 3.8863 | 3.3979 | 10 | 6.8485 | 5.3949 | 3.3979 | 32.14 | 0.33 | 0 | 0
4362 | 0 | 4.6579e-05 | 4363 | 5.6086 | 3.886 | 3.3979 | 10 | 6.8475 | 5.3949 | 3.3979 | 30.3 | 0.13778 | 0 | 0
4363 | 0 | 4.6381e-05 | 4364 | 5.1796 | 3.8857 | 3.3979 | 10 | 6.8468 | 5.3949 | 3.3979 | 27.84 | 0.023333 | 0 | 0
4364 | 0 | 4.7271e-05 | 4365 | 4.7029 | 3.8855 | 3.3979 | 10 | 6.8461 | 5.3949 | 3.3979 | 24.58 | 0.0027778 | 0 | 0
4365 | 0 | 4.4622e-05 | 4366 | 4.4208 | 3.8852 | 3.3979 | 8.8561 | 6.8451 | 5.3949 | 3.3979 | 22.32 | 0 | 0 | 0
4366 | 0 | 4.6591e-05 | 4367 | 4.2429 | 3.885 | 3.3979 | 8.1295 | 6.8444 | 5.3949 | 3.3979 | 20.74 | 0 | 0 | 0
4367 | 0 | 4.8535e-05 | 4368 | 4.0827 | 3.8848 | 3.3979 | 7.5276 | 6.8438 | 5.3949 | 3.3979 | 19.2 | 0 | 0 | 0
4368 | 0 | 4.9602e-05 | 4369 | 3.9417 | 3.8847 | 3.3979 | 7.0339 | 6.8433 | 5.3949 | 3.3979 | 17.74 | 0 | 0 | 0
4369 | 0 | 5.0602e-05 | 4370 | 3.8595 | 3.8845 | 3.3979 | 6.7606 | 6.8429 | 5.3949 | 3.3979 | 16.84 | 0 | 0 | 0
4370 | 0 | 5.1013e-05 | 4371 | 3.8118 | 3.8845 | 3.3979 | 6.6065 | 6.8429 | 5.3949 | 3.3979 | 16.3 | 0 | 0 | 0
4371 | 0 | 5.1089e-05 | 4372 | 3.7636 | 3.8846 | 3.3979 | 6.454 | 6.8432 | 5.3949 | 3.3979 | 15.74 | 0.0055556 | 0 | 0
4372 | 0 | 5.1094e-05 | 4373 | 3.7636 | 3.8848 | 3.3979 | 6.454 | 6.8437 | 5.3949 | 3.3979 | 15.74 | 0.056667 | 0 | 0
4373 | 0 | 5.1092e-05 | 4374 | 3.9717 | 3.8849 | 3.3979 | 7.1365 | 6.8442 | 5.3949 | 3.3979 | 18.06 | 0.17944 | 0 | 0
4374 | 0 | 5.1089e-05 | 4375 | 4.2537 | 3.8849 | 3.3979 | 8.172 | 6.8442 | 5.3949 | 3.3979 | 20.84 | 0.33778 | 0 | 0
4375 | 0 | 5.1064e-05 | 4376 | 4.905 | 3.8849 | 3.3979 | 10 | 6.8442 | 5.3949 | 3.3979 | 26.04 | 0.50389 | 0 | 0
4376 | 0 | 5.0794e-05 | 4377 | 5.3803 | 3.885 | 3.3979 | 10 | 6.8442 | 5.3949 | 3.3979 | 29.04 | 0.66 | 0 | 0
4377 | 0 | 4.9829e-05 | 4378 | 5.804 | 3.8849 | 3.3979 | 10 | 6.8441 | 5.3949 | 3.3979 | 31.3 | 0.77333 | 0 | 0
4378 | 0 | 4.9132e-05 | 4379 | 6.1467 | 3.8848 | 3.3979 | 10 | 6.8437 | 5.3949 | 3.3979 | 32.9 | 0.85389 | 0 | 0
4379 | 0 | 4.9625e-05 | 4380 | 6.3578 | 3.8846 | 3.3979 | 10 | 6.8431 | 5.3949 | 3.3979 | 33.8 | 0.88167 | 0 | 0
4380 | 0 | 4.742e-05 | 4381 | 6.4215 | 3.8841 | 3.3979 | 10 | 6.8414 | 5.3949 | 3.3979 | 34.06 | 0.88111 | 0 | 0
4381 | 0 | 4.5322e-05 | 4382 | 6.5788 | 3.8835 | 3.3979 | 10 | 6.8395 | 5.3949 | 3.3979 | 34.68 | 0.84333 | 0 | 0
4382 | 0 | 4.4944e-05 | 4383 | 6.5581 | 3.8827 | 3.3979 | 10 | 6.8368 | 5.3949 | 3.3979 | 34.6 | 0.75944 | 0 | 0
4383 | 0 | 4.3579e-05 | 4384 | 6.7385 | 3.8819 | 3.3979 | 10 | 6.8342 | 5.3949 | 3.3979 | 35.28 | 0.65056 | 0 | 0
4384 | 0 | 4.3843e-05 | 4385 | 6.6101 | 3.881 | 3.3979 | 10 | 6.8313 | 5.3949 | 3.3979 | 34.8 | 0.48056 | 0 | 0
4385 | 0 | 4.5822e-05 | 4386 | 6.5068 | 3.8803 | 3.3979 | 10 | 6.8288 | 5.3949 | 3.3979 | 34.4 | 0.29667 | 0 | 0
4386 | 0 | 4.6519e-05 | 4387 | 6.3192 | 3.8796 | 3.3979 | 10 | 6.8265 | 5.3949 | 3.3979 | 33.64 | 0.12667 | 0 | 0
4387 | 0 | 4.6322e-05 | 4388 | 5.6466 | 3.8789 | 3.3979 | 10 | 6.8244 | 5.3949 | 3.3979 | 30.5 | 0.025 | 0 | 0
4388 | 0 | 4.7202e-05 | 4389 | 5.1191 | 3.8785 | 3.3979 | 10 | 6.823 | 5.3949 | 3.3979 | 27.46 | 0.0027778 | 0 | 0
4389 | 0 | 4.4562e-05 | 4390 | 4.7647 | 3.8783 | 3.3979 | 10 | 6.8223 | 5.3949 | 3.3979 | 25.04 | 0 | 0 | 0
4390 | 0 | 4.6527e-05 | 4391 | 4.6297 | 3.8782 | 3.3979 | 9.7982 | 6.8221 | 5.3949 | 3.3979 | 24.02 | 0 | 0 | 0
4391 | 0 | 4.8473e-05 | 4392 | 4.6066 | 3.8783 | 3.3979 | 9.689 | 6.8222 | 5.3949 | 3.3979 | 23.84 | 0 | 0 | 0
4392 | 0 | 4.9541e-05 | 4393 | 4.8199 | 3.8784 | 3.3979 | 10 | 6.8226 | 5.3949 | 3.3979 | 25.44 | 0 | 0 | 0
4393 | 0 | 5.054e-05 | 4394 | 4.743 | 3.8785 | 3.3979 | 10 | 6.8231 | 5.3949 | 3.3979 | 24.88 | 0 | 0 | 0
4394 | 0 | 5.0954e-05 | 4395 | 4.5939 | 3.8786 | 3.3979 | 9.6295 | 6.8233 | 5.3949 | 3.3979 | 23.74 | 0 | 0 | 0
4395 | 0 | 5.103e-05 | 4396 | 4.4778 | 3.8787 | 3.3979 | 9.1032 | 6.8237 | 5.3949 | 3.3979 | 22.8 | 0.0055556 | 0 | 0
4396 | 0 | 5.1034e-05 | 4397 | 4.4658 | 3.8789 | 3.3979 | 9.0506 | 6.8241 | 5.3949 | 3.3979 | 22.7 | 0.027778 | 0 | 0
4397 | 0 | 5.1032e-05 | 4398 | 4.4231 | 3.879 | 3.3979 | 8.8661 | 6.8245 | 5.3949 | 3.3979 | 22.34 | 0.048333 | 0 | 0
4398 | 0 | 5.103e-05 | 4399 | 4.2799 | 3.879 | 3.3979 | 8.2756 | 6.8246 | 5.3949 | 3.3979 | 21.08 | 0.048333 | 0 | 0
4399 | 0 | 5.0957e-05 | 4400 | 4.215 | 3.8789 | 3.3979 | 8.0213 | 6.8242 | 5.3949 | 3.3979 | 20.48 | 0.048333 | 0 | 0
4400 | 0 | 5.0736e-05 | 4401 | 4.0907 | 3.8786 | 3.3979 | 7.5567 | 6.8233 | 5.3949 | 3.3979 | 19.28 | 0.045556 | 0 | 0
4401 | 0 | 4.9771e-05 | 4402 | 4.215 | 3.8783 | 3.3979 | 8.0213 | 6.8222 | 5.3949 | 3.3979 | 20.48 | 0.16389 | 0 | 0
4402 | 0 | 4.9074e-05 | 4403 | 4.2537 | 3.8779 | 3.3979 | 8.172 | 6.8208 | 5.3949 | 3.3979 | 20.84 | 0.25667 | 0 | 0
4403 | 0 | 4.9561e-05 | 4404 | 4.4923 | 3.8775 | 3.3979 | 9.1672 | 6.8196 | 5.3949 | 3.3979 | 22.92 | 0.72056 | 0 | 0
4404 | 0 | 4.7379e-05 | 4405 | 4.6322 | 3.8772 | 3.3979 | 9.8105 | 6.8187 | 5.3949 | 3.3979 | 24.04 | 0.625 | 0 | 0
4405 | 0 | 4.5262e-05 | 4406 | 4.7269 | 3.8769 | 3.3979 | 10 | 6.8176 | 5.3949 | 3.3979 | 24.76 | 0.57 | 0 | 0
4406 | 0 | 4.4885e-05 | 4407 | 4.7029 | 3.8766 | 3.3979 | 10 | 6.8167 | 5.3949 | 3.3979 | 24.58 | 0.74 | 0 | 0
4407 | 0 | 4.3525e-05 | 4408 | 4.7162 | 3.8763 | 3.3979 | 10 | 6.8158 | 5.3949 | 3.3979 | 24.68 | 0.62556 | 0 | 0
4408 | 0 | 4.3782e-05 | 4409 | 4.7162 | 3.8762 | 3.3979 | 10 | 6.8152 | 5.3949 | 3.3979 | 24.68 | 0.50111 | 0 | 0
4409 | 0 | 4.576e-05 | 4410 | 4.6322 | 3.8761 | 3.3979 | 9.8105 | 6.8149 | 5.3949 | 3.3979 | 24.04 | 0.31667 | 0 | 0
4410 | 0 | 4.646e-05 | 4411 | 4.502 | 3.876 | 3.3979 | 9.2103 | 6.8148 | 5.3949 | 3.3979 | 23 | 0.135 | 0 | 0
4411 | 0 | 4.6263e-05 | 4412 | 4.3402 | 3.876 | 3.3979 | 8.5188 | 6.8147 | 5.3949 | 3.3979 | 21.62 | 0.025 | 0 | 0
4412 | 0 | 4.7141e-05 | 4413 | 4.1769 | 3.8759 | 3.3979 | 7.876 | 6.8144 | 5.3949 | 3.3979 | 20.12 | 0.0027778 | 0 | 0
4413 | 0 | 4.4502e-05 | 4414 | 3.8956 | 3.8757 | 3.3979 | 6.8794 | 6.8137 | 5.3949 | 3.3979 | 17.24 | 0 | 0 | 0
4414 | 0 | 4.6465e-05 | 4415 | 3.8595 | 3.8755 | 3.3979 | 6.7606 | 6.8131 | 5.3949 | 3.3979 | 16.84 | 0 | 0 | 0
4415 | 0 | 4.8411e-05 | 4416 | 3.7282 | 3.8752 | 3.3979 | 6.3442 | 6.812 | 5.3949 | 3.3979 | 15.32 | 0 | 0 | 0
4416 | 3.5144e-05 | 5.5722e-05 | 4417 | 3.5502 | 3.8749 | 3.3979 | 5.8163 | 6.8111 | 5.3949 | 3.3979 | 13.08 | 0 | 0 | 0
4417 | 2.3298e-05 | 5.4618e-05 | 4418 | 3.5977 | 3.8747 | 3.3979 | 5.9534 | 6.8104 | 5.3949 | 3.3979 | 13.7 | 0 | 0 | 0
4418 | 1.7668e-05 | 5.4033e-05 | 4419 | 3.6212 | 3.8746 | 3.3979 | 6.0221 | 6.81 | 5.3949 | 3.3979 | 14 | 0 | 0 | 0
4419 | 4.9558e-05 | 5.9773e-05 | 4420 | 3.4951 | 3.8745 | 3.3979 | 5.6607 | 6.8099 | 5.3949 | 3.3979 | 12.34 | 0.0027778 | 0 | 0
4420 | 5.9029e-05 | 6.146e-05 | 4421 | 3.4602 | 3.8746 | 3.3979 | 5.5641 | 6.8101 | 5.3949 | 3.3979 | 11.86 | 0.056667 | 0 | 0
4421 | 1.1766e-05 | 5.3063e-05 | 4422 | 3.6466 | 3.8747 | 3.3979 | 6.0972 | 6.8104 | 5.3949 | 3.3979 | 14.32 | 0.17 | 0 | 0
4422 | 0 | 5.0972e-05 | 4423 | 3.8381 | 3.8749 | 3.3979 | 6.6912 | 6.8112 | 5.3949 | 3.3979 | 16.6 | 0.19778 | 0 | 0
4423 | 0 | 5.0956e-05 | 4424 | 3.8595 | 3.8753 | 3.3979 | 6.7606 | 6.8125 | 5.3949 | 3.3979 | 16.84 | 0.31222 | 0 | 0
4424 | 0 | 5.0678e-05 | 4425 | 4.0255 | 3.8758 | 3.3979 | 7.3234 | 6.8141 | 5.3949 | 3.3979 | 18.62 | 0.57056 | 0 | 0
4425 | 0 | 4.9713e-05 | 4426 | 4.0827 | 3.8764 | 3.3979 | 7.5276 | 6.8159 | 5.3949 | 3.3979 | 19.2 | 0.71056 | 0 | 0
4426 | 0 | 4.9015e-05 | 4427 | 4.291 | 3.8768 | 3.3979 | 8.3196 | 6.8175 | 5.3949 | 3.3979 | 21.18 | 0.85556 | 0 | 0
4427 | 0 | 4.9495e-05 | 4428 | 4.3402 | 3.8772 | 3.3979 | 8.5188 | 6.8186 | 5.3949 | 3.3979 | 21.62 | 0.82278 | 0 | 0
4428 | 0 | 4.7312e-05 | 4429 | 4.4467 | 3.8777 | 3.3979 | 8.9676 | 6.8204 | 5.3949 | 3.3979 | 22.54 | 0.76 | 0 | 0
4429 | 0 | 4.5202e-05 | 4430 | 4.6219 | 3.8782 | 3.3979 | 9.7615 | 6.8221 | 5.3949 | 3.3979 | 23.96 | 0.79444 | 0 | 0
4430 | 0 | 4.4825e-05 | 4431 | 4.6451 | 3.8788 | 3.3979 | 9.8723 | 6.824 | 5.3949 | 3.3979 | 24.14 | 0.74833 | 0 | 0
4431 | 0 | 4.3472e-05 | 4432 | 4.6581 | 3.8793 | 3.3979 | 9.935 | 6.8254 | 5.3949 | 3.3979 | 24.24 | 0.655 | 0 | 0
4432 | 0 | 4.3721e-05 | 4433 | 4.7162 | 3.8797 | 3.3979 | 10 | 6.827 | 5.3949 | 3.3979 | 24.68 | 0.48333 | 0 | 0
4433 | 0 | 4.5698e-05 | 4434 | 4.5939 | 3.8802 | 3.3979 | 9.6295 | 6.8287 | 5.3949 | 3.3979 | 23.74 | 0.25667 | 0 | 0
4434 | 0 | 4.6399e-05 | 4435 | 4.5167 | 3.8809 | 3.3979 | 9.2758 | 6.8309 | 5.3949 | 3.3979 | 23.12 | 0.098333 | 0 | 0
4435 | 0 | 4.6204e-05 | 4436 | 4.2537 | 3.8814 | 3.3979 | 8.172 | 6.8325 | 5.3949 | 3.3979 | 20.84 | 0.035556 | 0 | 0
4436 | 0 | 4.7078e-05 | 4437 | 4.0392 | 3.8818 | 3.3979 | 7.3717 | 6.8339 | 5.3949 | 3.3979 | 18.76 | 0.0027778 | 0 | 0
4437 | 0 | 4.4444e-05 | 4438 | 3.8381 | 3.8822 | 3.3979 | 6.6912 | 6.8351 | 5.3949 | 3.3979 | 16.6 | 0 | 0 | 0
4438 | 3.2383e-06 | 4.6979e-05 | 4439 | 3.6853 | 3.8826 | 3.3979 | 6.2133 | 6.8365 | 5.3949 | 3.3979 | 14.8 | 0 | 0 | 0
4439 | 3.0146e-05 | 5.3707e-05 | 4440 | 3.57 | 3.883 | 3.3979 | 5.873 | 6.8377 | 5.3949 | 3.3979 | 13.34 | 0 | 0 | 0
4440 | 4.2514e-05 | 5.6972e-05 | 4441 | 3.5217 | 3.8835 | 3.3979 | 5.7353 | 6.8396 | 5.3949 | 3.3979 | 12.7 | 0 | 0 | 0
4441 | 5.2705e-05 | 5.9782e-05 | 4442 | 3.4834 | 3.8842 | 3.3979 | 5.6281 | 6.8417 | 5.3949 | 3.3979 | 12.18 | 0 | 0 | 0
4442 | 6.1409e-05 | 6.1744e-05 | 4443 | 3.4516 | 3.8848 | 3.3979 | 5.5405 | 6.8438 | 5.3949 | 3.3979 | 11.74 | 0 | 0 | 0
4443 | 7.298e-05 | 6.3875e-05 | 4444 | 3.4106 | 3.8855 | 3.3979 | 5.4291 | 6.8461 | 5.3949 | 3.3979 | 11.16 | 0.0027778 | 0 | 0
4444 | 7.1778e-05 | 6.3667e-05 | 4445 | 3.4148 | 3.8862 | 3.3979 | 5.4404 | 6.8482 | 5.3949 | 3.3979 | 11.22 | 0.056667 | 0 | 0
4445 | 7.0797e-06 | 5.2174e-05 | 4446 | 3.6674 | 3.8868 | 3.3979 | 6.1595 | 6.8504 | 5.3949 | 3.3979 | 14.58 | 0.15889 | 0 | 0
4446 | 0 | 5.0914e-05 | 4447 | 3.9194 | 3.8874 | 3.3979 | 6.9589 | 6.8524 | 5.3949 | 3.3979 | 17.5 | 0.31333 | 0 | 0
4447 | 0 | 5.0897e-05 | 4448 | 4.372 | 3.888 | 3.3979 | 8.6506 | 6.8543 | 5.3949 | 3.3979 | 21.9 | 0.43611 | 0 | 0
4448 | 0 | 5.0622e-05 | 4449 | 4.6607 | 3.8886 | 3.3979 | 9.9476 | 6.8564 | 5.3949 | 3.3979 | 24.26 | 0.59556 | 0 | 0
4449 | 0 | 4.9658e-05 | 4450 | 4.9137 | 3.8893 | 3.3979 | 10 | 6.8587 | 5.3949 | 3.3979 | 26.1 | 0.72611 | 0 | 0
4450 | 0 | 4.8959e-05 | 4451 | 4.9754 | 3.89 | 3.3979 | 10 | 6.861 | 5.3949 | 3.3979 | 26.52 | 0.58056 | 0 | 0
4451 | 0 | 4.9432e-05 | 4452 | 5.1796 | 3.8907 | 3.3979 | 10 | 6.8632 | 5.3949 | 3.3979 | 27.84 | 0.73111 | 0 | 0
4452 | 0 | 4.7273e-05 | 4453 | 5.3117 | 3.8913 | 3.3979 | 10 | 6.8654 | 5.3949 | 3.3979 | 28.64 | 0.87167 | 0 | 0
4453 | 0 | 4.5144e-05 | 4454 | 5.268 | 3.892 | 3.3979 | 10 | 6.8675 | 5.3949 | 3.3979 | 28.38 | 0.63444 | 0 | 0
4454 | 0 | 4.4769e-05 | 4455 | 5.1034 | 3.8925 | 3.3979 | 10 | 6.8693 | 5.3949 | 3.3979 | 27.36 | 0.25056 | 0 | 0
4455 | 0 | 4.3417e-05 | 4456 | 5.1034 | 3.8931 | 3.3979 | 10 | 6.871 | 5.3949 | 3.3979 | 27.36 | 0.41556 | 0 | 0
4456 | 0 | 4.3663e-05 | 4457 | 5.2349 | 3.8936 | 3.3979 | 10 | 6.8729 | 5.3949 | 3.3979 | 28.18 | 0.33778 | 0 | 0
4457 | 0 | 4.5638e-05 | 4458 | 5.0661 | 3.8942 | 3.3979 | 10 | 6.8747 | 5.3949 | 3.3979 | 27.12 | 0.195 | 0 | 0
4458 | 0 | 4.6342e-05 | 4459 | 5.0083 | 3.8947 | 3.3979 | 10 | 6.8763 | 5.3949 | 3.3979 | 26.74 | 0.098333 | 0 | 0
4459 | 0 | 4.6149e-05 | 4460 | 4.7949 | 3.8951 | 3.3979 | 10 | 6.8777 | 5.3949 | 3.3979 | 25.26 | 0.025 | 0 | 0
4460 | 0 | 4.7017e-05 | 4461 | 4.5712 | 3.8955 | 3.3979 | 9.524 | 6.879 | 5.3949 | 3.3979 | 23.56 | 0.0027778 | 0 | 0
4461 | 0 | 4.4326e-05 | 4462 | 4.4231 | 3.896 | 3.3979 | 8.8661 | 6.8809 | 5.3949 | 3.3979 | 22.34 | 0 | 0 | 0
4462 | 0 | 4.6339e-05 | 4463 | 4.3132 | 3.8968 | 3.3979 | 8.409 | 6.8834 | 5.3949 | 3.3979 | 21.38 | 0 | 0 | 0
4463 | 0 | 4.8293e-05 | 4464 | 4.0907 | 3.8976 | 3.3979 | 7.5567 | 6.8861 | 5.3949 | 3.3979 | 19.28 | 0 | 0 | 0
4464 | 0 | 4.9362e-05 | 4465 | 4.0608 | 3.8985 | 3.3979 | 7.4489 | 6.889 | 5.3949 | 3.3979 | 18.98 | 0 | 0 | 0
4465 | 0 | 5.0363e-05 | 4466 | 3.8883 | 3.8993 | 3.3979 | 6.8553 | 6.8918 | 5.3949 | 3.3979 | 17.16 | 0 | 0 | 0
4466 | 0 | 5.0779e-05 | 4467 | 3.8702 | 3.9002 | 3.3979 | 6.7958 | 6.8948 | 5.3949 | 3.3979 | 16.96 | 0 | 0 | 0
4467 | 0 | 5.0857e-05 | 4468 | 3.8381 | 3.9012 | 3.3979 | 6.6912 | 6.8979 | 5.3949 | 3.3979 | 16.6 | 0.0027778 | 0 | 0
4468 | 0 | 5.0862e-05 | 4469 | 3.8488 | 3.9021 | 3.3979 | 6.7257 | 6.9012 | 5.3949 | 3.3979 | 16.72 | 0.027778 | 0 | 0
4469 | 0 | 5.086e-05 | 4470 | 4.0608 | 3.9031 | 3.3979 | 7.4489 | 6.9044 | 5.3949 | 3.3979 | 18.98 | 0.10444 | 0 | 0
4470 | 0 | 5.0858e-05 | 4471 | 4.2537 | 3.9039 | 3.3979 | 8.172 | 6.9071 | 5.3949 | 3.3979 | 20.84 | 0.15611 | 0 | 0
4471 | 0 | 5.0818e-05 | 4472 | 4.4467 | 3.9044 | 3.3979 | 8.9676 | 6.9088 | 5.3949 | 3.3979 | 22.54 | 0.27833 | 0 | 0
4472 | 0 | 5.0565e-05 | 4473 | 4.6451 | 3.9047 | 3.3979 | 9.8723 | 6.9097 | 5.3949 | 3.3979 | 24.14 | 0.44333 | 0 | 0
4473 | 0 | 4.9603e-05 | 4474 | 4.8508 | 3.9047 | 3.3979 | 10 | 6.9098 | 5.3949 | 3.3979 | 25.66 | 0.71889 | 0 | 0
4474 | 0 | 4.8903e-05 | 4475 | 5.0972 | 3.9047 | 3.3979 | 10 | 6.9098 | 5.3949 | 3.3979 | 27.32 | 0.77056 | 0 | 0
4475 | 0 | 4.9368e-05 | 4476 | 5.3117 | 3.9045 | 3.3979 | 10 | 6.909 | 5.3949 | 3.3979 | 28.64 | 0.88444 | 0 | 0
4476 | 0 | 4.7209e-05 | 4477 | 5.4939 | 3.9041 | 3.3979 | 10 | 6.9076 | 5.3949 | 3.3979 | 29.68 | 0.83111 | 0 | 0
4477 | 0 | 4.5087e-05 | 4478 | 5.2185 | 3.9036 | 3.3979 | 10 | 6.906 | 5.3949 | 3.3979 | 28.08 | 0.46222 | 0 | 0
4478 | 0 | 4.4712e-05 | 4479 | 5.138 | 3.903 | 3.3979 | 10 | 6.904 | 5.3949 | 3.3979 | 27.58 | 0.31667 | 0 | 0
4479 | 0 | 4.3366e-05 | 4480 | 5.1444 | 3.9023 | 3.3979 | 10 | 6.9018 | 5.3949 | 3.3979 | 27.62 | 0.31667 | 0 | 0
4480 | 0 | 4.3603e-05 | 4481 | 5.0692 | 3.9015 | 3.3979 | 10 | 6.8992 | 5.3949 | 3.3979 | 27.14 | 0.14722 | 0 | 0
4481 | 0 | 4.558e-05 | 4482 | 4.9079 | 3.9007 | 3.3979 | 10 | 6.8965 | 5.3949 | 3.3979 | 26.06 | 0.075556 | 0 | 0
4482 | 0 | 4.6286e-05 | 4483 | 4.806 | 3.8997 | 3.3979 | 10 | 6.8932 | 5.3949 | 3.3979 | 25.34 | 0.023333 | 0 | 0
4483 | 0 | 4.6092e-05 | 4484 | 4.6322 | 3.8988 | 3.3979 | 9.8105 | 6.8899 | 5.3949 | 3.3979 | 24.04 | 0.0094444 | 0 | 0
4484 | 0 | 4.6959e-05 | 4485 | 4.5167 | 3.898 | 3.3979 | 9.2758 | 6.8873 | 5.3949 | 3.3979 | 23.12 | 0 | 0 | 0
4485 | 0 | 4.4271e-05 | 4486 | 4.4231 | 3.8974 | 3.3979 | 8.8661 | 6.8855 | 5.3949 | 3.3979 | 22.34 | 0 | 0 | 0
4486 | 0 | 4.628e-05 | 4487 | 4.372 | 3.8971 | 3.3979 | 8.6506 | 6.8845 | 5.3949 | 3.3979 | 21.9 | 0 | 0 | 0
4487 | 0 | 4.8235e-05 | 4488 | 4.2022 | 3.8969 | 3.3979 | 7.9723 | 6.8839 | 5.3949 | 3.3979 | 20.36 | 0 | 0 | 0
4488 | 0 | 4.9225e-05 | 4489 | 4.1028 | 3.8969 | 3.3979 | 7.6007 | 6.8836 | 5.3949 | 3.3979 | 19.4 | 0 | 0 | 0
4489 | 0 | 5.0144e-05 | 4490 | 4.0255 | 3.8968 | 3.3979 | 7.3234 | 6.8835 | 5.3949 | 3.3979 | 18.62 | 0 | 0 | 0
4490 | 0 | 5.0418e-05 | 4491 | 3.9812 | 3.8969 | 3.3979 | 7.1692 | 6.8836 | 5.3949 | 3.3979 | 18.16 | 0 | 0 | 0
4491 | 0 | 5.0465e-05 | 4492 | 3.8793 | 3.897 | 3.3979 | 6.8254 | 6.884 | 5.3949 | 3.3979 | 17.06 | 0 | 0 | 0
4492 | 0 | 5.0016e-05 | 4493 | 3.8381 | 3.8972 | 3.3979 | 6.6912 | 6.8847 | 5.3949 | 3.3979 | 16.6 | 0.012222 | 0 | 0
4493 | 0 | 4.7649e-05 | 4494 | 3.8883 | 3.8974 | 3.3979 | 6.8553 | 6.8853 | 5.3949 | 3.3979 | 17.16 | 0.033333 | 0 | 0
4494 | 0 | 4.4543e-05 | 4495 | 3.951 | 3.8974 | 3.3979 | 7.0657 | 6.8854 | 5.3949 | 3.3979 | 17.84 | 0.11889 | 0 | 0
4495 | 0 | 4.0223e-05 | 4496 | 4.0392 | 3.8971 | 3.3979 | 7.3717 | 6.8844 | 5.3949 | 3.3979 | 18.76 | 0.14389 | 0 | 0
4496 | 0 | 4.5359e-05 | 4497 | 4.0707 | 3.8965 | 3.3979 | 7.4845 | 6.8824 | 5.3949 | 3.3979 | 19.08 | 0.24833 | 0 | 0
4497 | 0 | 4.7523e-05 | 4498 | 4.1665 | 3.8958 | 3.3979 | 7.8366 | 6.8801 | 5.3949 | 3.3979 | 20.02 | 0.14167 | 0 | 0
4498 | 0 | 4.7492e-05 | 4499 | 3.9585 | 3.895 | 3.3979 | 7.0913 | 6.8775 | 5.3949 | 3.3979 | 17.92 | 0.16556 | 0 | 0
4499 | 0 | 4.9069e-05 | 4500 | 4.0158 | 3.8942 | 3.3979 | 7.2893 | 6.8748 | 5.3949 | 3.3979 | 18.52 | 0.37056 | 0 | 0
4500 | 0 | 4.7164e-05 | 4501 | 4.1252 | 3.8933 | 3.3979 | 7.6828 | 6.872 | 5.3949 | 3.3979 | 19.62 | 0.44889 | 0 | 0
4501 | 0 | 4.503e-05 | 4502 | 4.3424 | 3.8922 | 3.3979 | 8.5281 | 6.8681 | 5.3949 | 3.3979 | 21.64 | 0.75667 | 0 | 0
4502 | 0 | 4.4653e-05 | 4503 | 4.6451 | 3.8912 | 3.3979 | 9.8723 | 6.8647 | 5.3949 | 3.3979 | 24.14 | 0.775 | 0 | 0
4503 | 0 | 4.3233e-05 | 4504 | 4.5939 | 3.8901 | 3.3979 | 9.6295 | 6.8611 | 5.3949 | 3.3979 | 23.74 | 0.13167 | 0 | 0
4504 | 0 | 4.3514e-05 | 4505 | 4.0255 | 3.8891 | 3.3979 | 7.3234 | 6.858 | 5.3949 | 3.3979 | 18.62 | 0.22444 | 0 | 0
4505 | 0 | 4.5489e-05 | 4506 | 4.0928 | 3.8881 | 3.3979 | 7.564 | 6.8548 | 5.3949 | 3.3979 | 19.3 | 0.13167 | 0 | 0
4506 | 0 | 4.6209e-05 | 4507 | 4.0392 | 3.8872 | 3.3979 | 7.3717 | 6.8517 | 5.3949 | 3.3979 | 18.76 | 0.048333 | 0 | 0
4507 | 0 | 4.5978e-05 | 4508 | 3.9084 | 3.8863 | 3.3979 | 6.922 | 6.8487 | 5.3949 | 3.3979 | 17.38 | 0.015 | 0 | 0
4508 | 0 | 4.6713e-05 | 4509 | 3.9194 | 3.8855 | 3.3979 | 6.9589 | 6.846 | 5.3949 | 3.3979 | 17.5 | 0 | 0 | 0
4509 | 0 | 4.3903e-05 | 4510 | 3.7996 | 3.8849 | 3.3979 | 6.5677 | 6.8441 | 5.3949 | 3.3979 | 16.16 | 0 | 0 | 0
4510 | 0 | 4.6022e-05 | 4511 | 3.7824 | 3.8844 | 3.3979 | 6.5131 | 6.8425 | 5.3949 | 3.3979 | 15.96 | 0 | 0 | 0
4511 | 0 | 4.7467e-05 | 4512 | 3.791 | 3.884 | 3.3979 | 6.5403 | 6.8411 | 5.3949 | 3.3979 | 16.06 | 0 | 0 | 0
4512 | 0 | 4.6683e-05 | 4513 | 3.7824 | 3.8836 | 3.3979 | 6.5131 | 6.8398 | 5.3949 | 3.3979 | 15.96 | 0 | 0 | 0
4513 | 3.2383e-06 | 4.5055e-05 | 4514 | 3.6853 | 3.8832 | 3.3979 | 6.2133 | 6.8384 | 5.3949 | 3.3979 | 14.8 | 0 | 0 | 0
4514 | 5.6659e-06 | 4.5208e-05 | 4515 | 3.6739 | 3.8827 | 3.3979 | 6.179 | 6.8369 | 5.3949 | 3.3979 | 14.66 | 0 | 0 | 0
4515 | 1.1766e-05 | 4.5909e-05 | 4516 | 3.6466 | 3.8822 | 3.3979 | 6.0972 | 6.8352 | 5.3949 | 3.3979 | 14.32 | 0.0027778 | 0 | 0
4516 | 2.1412e-05 | 4.7473e-05 | 4517 | 3.6055 | 3.8817 | 3.3979 | 5.9761 | 6.8336 | 5.3949 | 3.3979 | 13.8 | 0.015 | 0 | 0
4517 | 2.7472e-05 | 4.8678e-05 | 4518 | 3.5807 | 3.8815 | 3.3979 | 5.904 | 6.8329 | 5.3949 | 3.3979 | 13.48 | 0.033333 | 0 | 0
4518 | 3.2448e-05 | 4.9563e-05 | 4519 | 3.5608 | 3.8812 | 3.3979 | 5.8467 | 6.832 | 5.3949 | 3.3979 | 13.22 | 0.11556 | 0 | 0
4519 | 5.6659e-06 | 4.3336e-05 | 4520 | 3.6739 | 3.8808 | 3.3979 | 6.179 | 6.8306 | 5.3949 | 3.3979 | 14.66 | 0.27556 | 0 | 0
4520 | 0 | 4.0634e-05 | 4521 | 3.8328 | 3.8803 | 3.3979 | 6.6741 | 6.8288 | 5.3949 | 3.3979 | 16.54 | 0.32667 | 0 | 0
4521 | 0 | 4.3443e-05 | 4522 | 3.9585 | 3.8796 | 3.3979 | 7.0913 | 6.8267 | 5.3949 | 3.3979 | 17.92 | 0.49111 | 0 | 0
4522 | 0 | 4.506e-05 | 4523 | 3.9324 | 3.8789 | 3.3979 | 7.0025 | 6.8243 | 5.3949 | 3.3979 | 17.64 | 0.56 | 0 | 0
4523 | 0 | 4.6372e-05 | 4524 | 3.9908 | 3.8783 | 3.3979 | 7.2022 | 6.8222 | 5.3949 | 3.3979 | 18.26 | 0.20278 | 0 | 0
4524 | 0 | 4.5888e-05 | 4525 | 4.0255 | 3.8777 | 3.3979 | 7.3234 | 6.8203 | 5.3949 | 3.3979 | 18.62 | 0.62556 | 0 | 0
4525 | 0 | 4.4343e-05 | 4526 | 4.1561 | 3.8771 | 3.3979 | 7.7976 | 6.8184 | 5.3949 | 3.3979 | 19.92 | 0.71389 | 0 | 0
4526 | 0 | 4.4055e-05 | 4527 | 4.4802 | 3.8766 | 3.3979 | 9.1138 | 6.8167 | 5.3949 | 3.3979 | 22.82 | 0.58111 | 0 | 0
4527 | 0 | 4.2972e-05 | 4528 | 4.2998 | 3.8761 | 3.3979 | 8.3551 | 6.8152 | 5.3949 | 3.3979 | 21.26 | 0.62556 | 0 | 0
4528 | 0 | 4.3367e-05 | 4529 | 4.2998 | 3.8757 | 3.3979 | 8.3551 | 6.8137 | 5.3949 | 3.3979 | 21.26 | 0.46611 | 0 | 0
4529 | 0 | 4.5413e-05 | 4530 | 4.2022 | 3.8759 | 3.3979 | 7.9723 | 6.8144 | 5.3949 | 3.3979 | 20.36 | 0.30944 | 0 | 0
4530 | 0 | 4.6161e-05 | 4531 | 4.1811 | 3.876 | 3.3979 | 7.8919 | 6.8147 | 5.3949 | 3.3979 | 20.16 | 0.11333 | 0 | 0
4531 | 0 | 4.5969e-05 | 4532 | 4.0255 | 3.8761 | 3.3979 | 7.3234 | 6.815 | 5.3949 | 3.3979 | 18.62 | 0.017778 | 0 | 0
4532 | 0 | 4.6867e-05 | 4533 | 3.9717 | 3.8762 | 3.3979 | 7.1365 | 6.8154 | 5.3949 | 3.3979 | 18.06 | 0.0027778 | 0 | 0
4533 | 0 | 4.3851e-05 | 4534 | 3.9604 | 3.8763 | 3.3979 | 7.0977 | 6.8158 | 5.3949 | 3.3979 | 17.94 | 0 | 0 | 0
4534 | 0 | 4.4707e-05 | 4535 | 3.8793 | 3.8766 | 3.3979 | 6.8254 | 6.8168 | 5.3949 | 3.3979 | 17.06 | 0 | 0 | 0
4535 | 0 | 4.5121e-05 | 4536 | 3.8381 | 3.8769 | 3.3979 | 6.6912 | 6.8176 | 5.3949 | 3.3979 | 16.6 | 0 | 0 | 0
4536 | 0 | 4.5366e-05 | 4537 | 3.8205 | 3.8771 | 3.3979 | 6.6345 | 6.8184 | 5.3949 | 3.3979 | 16.4 | 0 | 0 | 0
4537 | 0 | 4.4104e-05 | 4538 | 3.7996 | 3.8773 | 3.3979 | 6.5677 | 6.8191 | 5.3949 | 3.3979 | 16.16 | 0 | 0 | 0
4538 | 0 | 4.3711e-05 | 4539 | 3.7996 | 3.8775 | 3.3979 | 6.5677 | 6.8196 | 5.3949 | 3.3979 | 16.16 | 0 | 0 | 0
4539 | 0 | 4.3657e-05 | 4540 | 3.7755 | 3.8777 | 3.3979 | 6.4915 | 6.8202 | 5.3949 | 3.3979 | 15.88 | 0.0027778 | 0 | 0
4540 | 0 | 4.3673e-05 | 4541 | 3.7551 | 3.8778 | 3.3979 | 6.4275 | 6.8208 | 5.3949 | 3.3979 | 15.64 | 0.015 | 0 | 0
4541 | 0 | 4.3676e-05 | 4542 | 3.7927 | 3.878 | 3.3979 | 6.5458 | 6.8212 | 5.3949 | 3.3979 | 16.08 | 0.073333 | 0 | 0
4542 | 0 | 4.3125e-05 | 4543 | 3.8118 | 3.8781 | 3.3979 | 6.6065 | 6.8217 | 5.3949 | 3.3979 | 16.3 | 0.092222 | 0 | 0
4543 | 0 | 4.1962e-05 | 4544 | 3.8346 | 3.8783 | 3.3979 | 6.6798 | 6.8222 | 5.3949 | 3.3979 | 16.56 | 0.12222 | 0 | 0
4544 | 0 | 4.1921e-05 | 4545 | 3.8793 | 3.8783 | 3.3979 | 6.8254 | 6.8224 | 5.3949 | 3.3979 | 17.06 | 0.16167 | 0 | 0
4545 | 0 | 4.5391e-05 | 4546 | 3.9324 | 3.8783 | 3.3979 | 7.0025 | 6.8222 | 5.3949 | 3.3979 | 17.64 | 0.20278 | 0 | 0
4546 | 0 | 4.5912e-05 | 4547 | 3.7927 | 3.8782 | 3.3979 | 6.5458 | 6.8221 | 5.3949 | 3.3979 | 16.08 | 0.26278 | 0 | 0
4547 | 0 | 4.7432e-05 | 4548 | 4.0158 | 3.8782 | 3.3979 | 7.2893 | 6.822 | 5.3949 | 3.3979 | 18.52 | 0.41889 | 0 | 0
4548 | 0 | 4.6242e-05 | 4549 | 3.8956 | 3.8783 | 3.3979 | 6.8794 | 6.8222 | 5.3949 | 3.3979 | 17.24 | 0.18778 | 0 | 0
4549 | 0 | 4.4417e-05 | 4550 | 4.3266 | 3.8784 | 3.3979 | 8.4635 | 6.8227 | 5.3949 | 3.3979 | 21.5 | 0.56278 | 0 | 0
4550 | 0 | 4.427e-05 | 4551 | 4.3266 | 3.8784 | 3.3979 | 8.4635 | 6.8227 | 5.3949 | 3.3979 | 21.5 | 0.58333 | 0 | 0
4551 | 0 | 4.308e-05 | 4552 | 4.2321 | 3.8785 | 3.3979 | 8.0876 | 6.823 | 5.3949 | 3.3979 | 20.64 | 0.26889 | 0 | 0
4552 | 0 | 4.3397e-05 | 4553 | 4.1252 | 3.8785 | 3.3979 | 7.6828 | 6.8228 | 5.3949 | 3.3979 | 19.62 | 0.15282 | 0 | 0
4553 | 0 | 4.5383e-05 | 4554 | 4.1665 | 3.8784 | 3.3979 | 7.8366 | 6.8225 | 5.3949 | 3.3979 | 20.02 | 0.19222 | 0 | 0
4554 | 0 | 4.6111e-05 | 4555 | 4.1665 | 3.8784 | 3.3979 | 7.8366 | 6.8225 | 5.3949 | 3.3979 | 20.02 | 0.073333 | 0 | 0
4555 | 0 | 4.5771e-05 | 4556 | 4.1252 | 3.8785 | 3.3979 | 7.6828 | 6.823 | 5.3949 | 3.3979 | 19.62 | 0.020556 | 0 | 0
4556 | 0 | 4.6419e-05 | 4557 | 4.0707 | 3.8785 | 3.3979 | 7.4845 | 6.8231 | 5.3949 | 3.3979 | 19.08 | 0 | 0 | 0
4557 | 0 | 4.3691e-05 | 4558 | 4.0529 | 3.8784 | 3.3979 | 7.4206 | 6.8228 | 5.3949 | 3.3979 | 18.9 | 0 | 0 | 0
4558 | 0 | 4.4237e-05 | 4559 | 4.0158 | 3.8783 | 3.3979 | 7.2893 | 6.8222 | 5.3949 | 3.3979 | 18.52 | 0 | 0 | 0
4559 | 0 | 4.5532e-05 | 4560 | 3.9604 | 3.8781 | 3.3979 | 7.0977 | 6.8217 | 5.3949 | 3.3979 | 17.94 | 0 | 0 | 0
4560 | 0 | 4.4329e-05 | 4561 | 3.951 | 3.8779 | 3.3979 | 7.0657 | 6.8211 | 5.3949 | 3.3979 | 17.84 | 0 | 0 | 0
4561 | 0 | 4.4408e-05 | 4562 | 3.8956 | 3.8778 | 3.3979 | 6.8794 | 6.8207 | 5.3949 | 3.3979 | 17.24 | 0 | 0 | 0
4562 | 0 | 4.374e-05 | 4563 | 3.8506 | 3.8777 | 3.3979 | 6.7315 | 6.8204 | 5.3949 | 3.3979 | 16.74 | 0 | 0 | 0
4563 | 0 | 4.3698e-05 | 4564 | 3.7927 | 3.8777 | 3.3979 | 6.5458 | 6.8205 | 5.3949 | 3.3979 | 16.08 | 0 | 0 | 0
4564 | 0 | 4.3677e-05 | 4565 | 3.7551 | 3.8778 | 3.3979 | 6.4275 | 6.8207 | 5.3949 | 3.3979 | 15.64 | 0.035556 | 0 | 0
4565 | 0 | 4.306e-05 | 4566 | 3.7182 | 3.8779 | 3.3979 | 6.3135 | 6.8211 | 5.3949 | 3.3979 | 15.2 | 0.15333 | 0 | 0
4566 | 0 | 4.3734e-05 | 4567 | 3.8381 | 3.878 | 3.3979 | 6.6912 | 6.8214 | 5.3949 | 3.3979 | 16.6 | 0.21278 | 0 | 0
4567 | 0 | 4.2429e-05 | 4568 | 3.8205 | 3.8782 | 3.3979 | 6.6345 | 6.8218 | 5.3949 | 3.3979 | 16.4 | 0.36111 | 0 | 0
4568 | 0 | 4.1762e-05 | 4569 | 4.0608 | 3.8782 | 3.3979 | 7.4489 | 6.822 | 5.3949 | 3.3979 | 18.98 | 0.46611 | 0 | 0
4569 | 0 | 4.2085e-05 | 4570 | 4.1561 | 3.8782 | 3.3979 | 7.7976 | 6.8221 | 5.3949 | 3.3979 | 19.92 | 0.50667 | 0 | 0
4570 | 0 | 4.4326e-05 | 4571 | 4.4802 | 3.8783 | 3.3979 | 9.1138 | 6.8222 | 5.3949 | 3.3979 | 22.82 | 0.60611 | 0 | 0
4571 | 0 | 4.6137e-05 | 4572 | 4.3606 | 3.8781 | 3.3979 | 8.603 | 6.8216 | 5.3949 | 3.3979 | 21.8 | 0.82278 | 0 | 0
4572 | 0 | 4.542e-05 | 4573 | 4.269 | 3.8779 | 3.3979 | 8.2321 | 6.8209 | 5.3949 | 3.3979 | 20.98 | 0.81611 | 0 | 0
4573 | 0 | 4.4051e-05 | 4574 | 3.7636 | 3.8775 | 3.3979 | 6.454 | 6.8197 | 5.3949 | 3.3979 | 15.74 | 0.675 | 0 | 0
4574 | 0 | 4.3958e-05 | 4575 | 3.8883 | 3.8773 | 3.3979 | 6.8553 | 6.8189 | 5.3949 | 3.3979 | 17.16 | 0.25833 | 0 | 0
4575 | 0 | 4.2588e-05 | 4576 | 3.8399 | 3.8773 | 3.3979 | 6.697 | 6.8188 | 5.3949 | 3.3979 | 16.62 | 0.12889 | 0 | 0
4576 | 0 | 4.2646e-05 | 4577 | 3.9604 | 3.8772 | 3.3979 | 7.0977 | 6.8186 | 5.3949 | 3.3979 | 17.94 | 0.10444 | 0 | 0
4577 | 0 | 4.4502e-05 | 4578 | 3.9324 | 3.8771 | 3.3979 | 7.0025 | 6.8185 | 5.3949 | 3.3979 | 17.64 | 0.095 | 0 | 0
4578 | 0 | 4.5371e-05 | 4579 | 4.0274 | 3.8771 | 3.3979 | 7.3303 | 6.8182 | 5.3949 | 3.3979 | 18.64 | 0.13222 | 0 | 0
4579 | 0 | 4.5224e-05 | 4580 | 3.9812 | 3.8769 | 3.3979 | 7.1692 | 6.8178 | 5.3949 | 3.3979 | 18.16 | 0.023333 | 0 | 0
4580 | 0 | 4.6094e-05 | 4581 | 3.8883 | 3.8768 | 3.3979 | 6.8553 | 6.8174 | 5.3949 | 3.3979 | 17.16 | 0.0027778 | 0 | 0
4581 | 0 | 4.3502e-05 | 4582 | 3.7382 | 3.8767 | 3.3979 | 6.3752 | 6.8169 | 5.3949 | 3.3979 | 15.44 | 0 | 0 | 0
4582 | 1.1766e-05 | 4.7708e-05 | 4583 | 3.6466 | 3.8766 | 3.3979 | 6.0972 | 6.8168 | 5.3949 | 3.3979 | 14.32 | 0 | 0 | 0
4583 | 2.7091e-05 | 4.9336e-05 | 4584 | 3.5823 | 3.8768 | 3.3979 | 5.9085 | 6.8175 | 5.3949 | 3.3979 | 13.5 | 0 | 0 | 0
4584 | 2.9763e-05 | 4.9565e-05 | 4585 | 3.5715 | 3.8772 | 3.3979 | 5.8774 | 6.8186 | 5.3949 | 3.3979 | 13.36 | 0 | 0 | 0
4585 | 3.5144e-05 | 5.0128e-05 | 4586 | 3.5502 | 3.8776 | 3.3979 | 5.8163 | 6.8199 | 5.3949 | 3.3979 | 13.08 | 0 | 0 | 0
4586 | 4.5638e-05 | 5.1842e-05 | 4587 | 3.5098 | 3.8779 | 3.3979 | 5.7019 | 6.8211 | 5.3949 | 3.3979 | 12.54 | 0 | 0 | 0
4587 | 5.2705e-05 | 5.2942e-05 | 4588 | 3.4834 | 3.8783 | 3.3979 | 5.6281 | 6.8221 | 5.3949 | 3.3979 | 12.18 | 0.0027778 | 0 | 0
4588 | 6.1409e-05 | 5.4531e-05 | 4589 | 3.4516 | 3.8786 | 3.3979 | 5.5405 | 6.8233 | 5.3949 | 3.3979 | 11.74 | 0.025 | 0 | 0
4589 | 5.2705e-05 | 5.2876e-05 | 4590 | 3.4834 | 3.8789 | 3.3979 | 5.6281 | 6.8243 | 5.3949 | 3.3979 | 12.18 | 0.10111 | 0 | 0
4590 | 9.9493e-06 | 4.5296e-05 | 4591 | 3.6546 | 3.8791 | 3.3979 | 6.121 | 6.8249 | 5.3949 | 3.3979 | 14.42 | 0.30222 | 0 | 0
4591 | 0 | 4.2658e-05 | 4592 | 3.8974 | 3.8791 | 3.3979 | 6.8854 | 6.8248 | 5.3949 | 3.3979 | 17.26 | 0.43722 | 0 | 0
4592 | 0 | 3.979e-05 | 4593 | 4.0608 | 3.8787 | 3.3979 | 7.4489 | 6.8237 | 5.3949 | 3.3979 | 18.98 | 0.48056 | 0 | 0
4593 | 0 | 4.2917e-05 | 4594 | 4.215 | 3.8783 | 3.3979 | 8.0213 | 6.8222 | 5.3949 | 3.3979 | 20.48 | 0.65667 | 0 | 0
4594 | 0 | 4.5504e-05 | 4595 | 4.4231 | 3.8778 | 3.3979 | 8.8661 | 6.8207 | 5.3949 | 3.3979 | 22.34 | 0.74278 | 0 | 0
4595 | 0 | 4.6364e-05 | 4596 | 4.6219 | 3.8773 | 3.3979 | 9.7615 | 6.8189 | 5.3949 | 3.3979 | 23.96 | 0.58111 | 0 | 0
4596 | 0 | 4.579e-05 | 4597 | 4.5813 | 3.8766 | 3.3979 | 9.5706 | 6.8168 | 5.3949 | 3.3979 | 23.64 | 0.42167 | 0 | 0
4597 | 0 | 4.4154e-05 | 4598 | 4.5939 | 3.8758 | 3.3979 | 9.6295 | 6.8142 | 5.3949 | 3.3979 | 23.74 | 0.17333 | 0 | 0
4598 | 0 | 4.4138e-05 | 4599 | 4.6066 | 3.875 | 3.3979 | 9.689 | 6.8115 | 5.3949 | 3.3979 | 23.84 | 0.17333 | 0 | 0
4599 | 0 | 4.2893e-05 | 4600 | 4.7784 | 3.8742 | 3.3979 | 10 | 6.8087 | 5.3949 | 3.3979 | 25.14 | 0.24556 | 0 | 0
4600 | 0 | 4.3142e-05 | 4601 | 4.1457 | 3.8735 | 3.3979 | 7.7589 | 6.8064 | 5.3949 | 3.3979 | 19.82 | 0.16167 | 0 | 0
4601 | 0 | 4.5195e-05 | 4602 | 3.9812 | 3.8728 | 3.3979 | 7.1692 | 6.8041 | 5.3949 | 3.3979 | 18.16 | 0.048333 | 0 | 0
4602 | 0 | 4.5961e-05 | 4603 | 4.0274 | 3.8729 | 3.3979 | 7.3303 | 6.8044 | 5.3949 | 3.3979 | 18.64 | 0.04 | 0 | 0
4603 | 0 | 4.5662e-05 | 4604 | 3.951 | 3.8728 | 3.3979 | 7.0657 | 6.8042 | 5.3949 | 3.3979 | 17.84 | 0.0094444 | 0 | 0
4604 | 0 | 4.6289e-05 | 4605 | 3.7551 | 3.8726 | 3.3979 | 6.4275 | 6.8036 | 5.3949 | 3.3979 | 15.64 | 0 | 0 | 0
4605 | 1.8899e-06 | 4.3943e-05 | 4606 | 3.6918 | 3.8723 | 3.3979 | 6.2331 | 6.8025 | 5.3949 | 3.3979 | 14.88 | 0 | 0 | 0
4606 | 3.2383e-06 | 4.4871e-05 | 4607 | 3.6853 | 3.8719 | 3.3979 | 6.2133 | 6.8013 | 5.3949 | 3.3979 | 14.8 | 0 | 0 | 0
4607 | 5.6659e-06 | 4.6132e-05 | 4608 | 3.6739 | 3.8715 | 3.3979 | 6.179 | 6.7999 | 5.3949 | 3.3979 | 14.66 | 0 | 0 | 0
4608 | 9.9493e-06 | 4.6582e-05 | 4609 | 3.6546 | 3.871 | 3.3979 | 6.121 | 6.7983 | 5.3949 | 3.3979 | 14.42 | 0 | 0 | 0
4609 | 7.0797e-06 | 4.5517e-05 | 4610 | 3.6674 | 3.8706 | 3.3979 | 6.1595 | 6.797 | 5.3949 | 3.3979 | 14.58 | 0 | 0 | 0
4610 | 5.6659e-06 | 4.4489e-05 | 4611 | 3.6739 | 3.8701 | 3.3979 | 6.179 | 6.7955 | 5.3949 | 3.3979 | 14.66 | 0 | 0 | 0
4611 | 5.3151e-06 | 4.4485e-05 | 4612 | 3.6755 | 3.8697 | 3.3979 | 6.1838 | 6.7941 | 5.3949 | 3.3979 | 14.68 | 0 | 0 | 0
4612 | 1.8899e-06 | 4.4054e-05 | 4613 | 3.6918 | 3.8694 | 3.3979 | 6.2331 | 6.7929 | 5.3949 | 3.3979 | 14.88 | 0.0027778 | 0 | 0
4613 | 2.8583e-07 | 4.3584e-05 | 4614 | 3.7 | 3.869 | 3.3979 | 6.258 | 6.7918 | 5.3949 | 3.3979 | 14.98 | 0.0094444 | 0 | 0
4614 | 2.8583e-07 | 4.3419e-05 | 4615 | 3.7 | 3.8687 | 3.3979 | 6.258 | 6.7907 | 5.3949 | 3.3979 | 14.98 | 0.017778 | 0 | 0
4615 | 0 | 4.2134e-05 | 4616 | 3.7083 | 3.8684 | 3.3979 | 6.2831 | 6.7898 | 5.3949 | 3.3979 | 15.08 | 0.023333 | 0 | 0
4616 | 0 | 4.128e-05 | 4617 | 3.7568 | 3.8682 | 3.3979 | 6.4328 | 6.7891 | 5.3949 | 3.3979 | 15.66 | 0.04 | 0 | 0
4617 | 0 | 4.2507e-05 | 4618 | 3.7824 | 3.8681 | 3.3979 | 6.5131 | 6.7887 | 5.3949 | 3.3979 | 15.96 | 0.080556 | 0 | 0
4618 | 0 | 4.4711e-05 | 4619 | 3.8346 | 3.8681 | 3.3979 | 6.6798 | 6.7888 | 5.3949 | 3.3979 | 16.56 | 0.10111 | 0 | 0
4619 | 0 | 4.587e-05 | 4620 | 3.8595 | 3.8683 | 3.3979 | 6.7606 | 6.7894 | 5.3949 | 3.3979 | 16.84 | 0.10667 | 0 | 0
4620 | 0 | 4.4801e-05 | 4621 | 3.8974 | 3.8689 | 3.3979 | 6.8854 | 6.7913 | 5.3949 | 3.3979 | 17.26 | 0.10444 | 0 | 0
4621 | 0 | 4.3525e-05 | 4622 | 3.8883 | 3.8694 | 3.3979 | 6.8553 | 6.7932 | 5.3949 | 3.3979 | 17.16 | 0.10667 | 0 | 0
4622 | 0 | 4.3404e-05 | 4623 | 3.9084 | 3.8698 | 3.3979 | 6.922 | 6.7944 | 5.3949 | 3.3979 | 17.38 | 0.066111 | 0 | 0
4623 | 0 | 4.2226e-05 | 4624 | 3.9342 | 3.8704 | 3.3979 | 7.0087 | 6.7962 | 5.3949 | 3.3979 | 17.66 | 0.087222 | 0 | 0
4624 | 0 | 4.2376e-05 | 4625 | 3.9342 | 3.8709 | 3.3979 | 7.0087 | 6.798 | 5.3949 | 3.3979 | 17.66 | 0.095 | 0 | 0
4625 | 0 | 4.4397e-05 | 4626 | 3.9417 | 3.8713 | 3.3979 | 7.0339 | 6.7994 | 5.3949 | 3.3979 | 17.74 | 0.053333 | 0 | 0
4626 | 0 | 4.5247e-05 | 4627 | 3.9194 | 3.8718 | 3.3979 | 6.9589 | 6.801 | 5.3949 | 3.3979 | 17.5 | 0.033333 | 0 | 0
4627 | 0 | 4.5342e-05 | 4628 | 3.9084 | 3.8722 | 3.3979 | 6.922 | 6.8024 | 5.3949 | 3.3979 | 17.38 | 0.015 | 0 | 0
4628 | 0 | 4.6435e-05 | 4629 | 3.8974 | 3.8724 | 3.3979 | 6.8854 | 6.8027 | 5.3949 | 3.3979 | 17.26 | 0 | 0 | 0
4629 | 0 | 4.4264e-05 | 4630 | 3.8974 | 3.8725 | 3.3979 | 6.8854 | 6.8032 | 5.3949 | 3.3979 | 17.26 | 0 | 0 | 0
4630 | 0 | 4.4262e-05 | 4631 | 3.8974 | 3.8727 | 3.3979 | 6.8854 | 6.8039 | 5.3949 | 3.3979 | 17.26 | 0 | 0 | 0
4631 | 0 | 4.3355e-05 | 4632 | 3.8992 | 3.8729 | 3.3979 | 6.8915 | 6.8045 | 5.3949 | 3.3979 | 17.28 | 0 | 0 | 0
4632 | 0 | 4.3964e-05 | 4633 | 3.8434 | 3.8732 | 3.3979 | 6.7084 | 6.8054 | 5.3949 | 3.3979 | 16.66 | 0 | 0 | 0
4633 | 0 | 4.3744e-05 | 4634 | 3.8205 | 3.8734 | 3.3979 | 6.6345 | 6.8063 | 5.3949 | 3.3979 | 16.4 | 0 | 0 | 0
4634 | 0 | 4.3606e-05 | 4635 | 3.8031 | 3.8737 | 3.3979 | 6.5788 | 6.8072 | 5.3949 | 3.3979 | 16.2 | 0 | 0 | 0
4635 | 0 | 4.3285e-05 | 4636 | 3.8205 | 3.874 | 3.3979 | 6.6345 | 6.8082 | 5.3949 | 3.3979 | 16.4 | 0 | 0 | 0
4636 | 0 | 4.3221e-05 | 4637 | 3.8434 | 3.8744 | 3.3979 | 6.7084 | 6.8095 | 5.3949 | 3.3979 | 16.66 | 0.0055556 | 0 | 0
4637 | 0 | 4.351e-05 | 4638 | 3.8506 | 3.8748 | 3.3979 | 6.7315 | 6.8107 | 5.3949 | 3.3979 | 16.74 | 0.023333 | 0 | 0
4638 | 0 | 4.3173e-05 | 4639 | 3.8613 | 3.875 | 3.3979 | 6.7664 | 6.8113 | 5.3949 | 3.3979 | 16.86 | 0.056667 | 0 | 0
4639 | 0 | 4.2447e-05 | 4640 | 3.8883 | 3.875 | 3.3979 | 6.8553 | 6.8114 | 5.3949 | 3.3979 | 17.16 | 0.13963 | 0 | 0
4640 | 0 | 4.214e-05 | 4641 | 3.9084 | 3.8748 | 3.3979 | 6.922 | 6.8109 | 5.3949 | 3.3979 | 17.38 | 0.24111 | 0 | 0
4641 | 0 | 4.1744e-05 | 4642 | 4.0392 | 3.8745 | 3.3979 | 7.3717 | 6.8098 | 5.3949 | 3.3979 | 18.76 | 0.51278 | 0 | 0
4642 | 0 | 4.215e-05 | 4643 | 4.0608 | 3.8741 | 3.3979 | 7.4489 | 6.8086 | 5.3949 | 3.3979 | 18.98 | 0.50389 | 0 | 0
4643 | 0 | 4.4184e-05 | 4644 | 4.2559 | 3.8739 | 3.3979 | 8.1805 | 6.8077 | 5.3949 | 3.3979 | 20.86 | 0.49167 | 0 | 0
4644 | 0 | 4.4218e-05 | 4645 | 4.3424 | 3.8735 | 3.3979 | 8.5281 | 6.8065 | 5.3949 | 3.3979 | 21.64 | 0.60111 | 0 | 0
4645 | 0 | 4.3605e-05 | 4646 | 4.2429 | 3.873 | 3.3979 | 8.1295 | 6.8048 | 5.3949 | 3.3979 | 20.74 | 0.635 | 0 | 0
4646 | 0 | 4.3682e-05 | 4647 | 4.5167 | 3.8723 | 3.3979 | 9.2758 | 6.8027 | 5.3949 | 3.3979 | 23.12 | 0.44889 | 0 | 0
4647 | 0 | 4.2463e-05 | 4648 | 4.6738 | 3.8718 | 3.3979 | 10 | 6.8009 | 5.3949 | 3.3979 | 24.36 | 0.4 | 0 | 0
4648 | 0 | 4.285e-05 | 4649 | 4.5167 | 3.8713 | 3.3979 | 9.2758 | 6.7994 | 5.3949 | 3.3979 | 23.12 | 0.19222 | 0 | 0
4649 | 0 | 4.4998e-05 | 4650 | 4.5216 | 3.8709 | 3.3979 | 9.2978 | 6.798 | 5.3949 | 3.3979 | 23.16 | 0.20611 | 0 | 0
4650 | 0 | 4.5847e-05 | 4651 | 4.3974 | 3.8706 | 3.3979 | 8.757 | 6.7969 | 5.3949 | 3.3979 | 22.12 | 0.10444 | 0 | 0
4651 | 0 | 4.5423e-05 | 4652 | 4.1811 | 3.8702 | 3.3979 | 7.8919 | 6.7958 | 5.3949 | 3.3979 | 20.16 | 0.027778 | 0 | 0
4652 | 0 | 4.6475e-05 | 4653 | 4.0707 | 3.8698 | 3.3979 | 7.4845 | 6.7945 | 5.3949 | 3.3979 | 19.08 | 0 | 0 | 0
4653 | 0 | 4.3693e-05 | 4654 | 3.9417 | 3.8694 | 3.3979 | 7.0339 | 6.7931 | 5.3949 | 3.3979 | 17.74 | 0 | 0 | 0
4654 | 0 | 4.3763e-05 | 4655 | 3.872 | 3.869 | 3.3979 | 6.8017 | 6.7916 | 5.3949 | 3.3979 | 16.98 | 0 | 0 | 0
4655 | 0 | 4.3741e-05 | 4656 | 3.8434 | 3.8684 | 3.3979 | 6.7084 | 6.7898 | 5.3949 | 3.3979 | 16.66 | 0 | 0 | 0
4656 | 0 | 4.417e-05 | 4657 | 3.8048 | 3.868 | 3.3979 | 6.5843 | 6.7885 | 5.3949 | 3.3979 | 16.22 | 0 | 0 | 0
4657 | 0 | 4.3862e-05 | 4658 | 3.7996 | 3.8675 | 3.3979 | 6.5677 | 6.7868 | 5.3949 | 3.3979 | 16.16 | 0 | 0 | 0
4658 | 0 | 4.3946e-05 | 4659 | 3.7382 | 3.867 | 3.3979 | 6.3752 | 6.7851 | 5.3949 | 3.3979 | 15.44 | 0 | 0 | 0
4659 | 3.2383e-06 | 4.4084e-05 | 4660 | 3.6853 | 3.8664 | 3.3979 | 6.2133 | 6.7833 | 5.3949 | 3.3979 | 14.8 | 0.0027778 | 0 | 0
4660 | 0 | 4.3246e-05 | 4661 | 3.7282 | 3.8659 | 3.3979 | 6.3442 | 6.7817 | 5.3949 | 3.3979 | 15.32 | 0.030556 | 0 | 0
4661 | 0 | 4.355e-05 | 4662 | 3.8118 | 3.8654 | 3.3979 | 6.6065 | 6.78 | 5.3949 | 3.3979 | 16.3 | 0.098333 | 0 | 0
4662 | 0 | 4.3434e-05 | 4663 | 3.951 | 3.8648 | 3.3979 | 7.0657 | 6.7781 | 5.3949 | 3.3979 | 17.84 | 0.18556 | 0 | 0
4663 | 0 | 4.2906e-05 | 4664 | 4.1811 | 3.8643 | 3.3979 | 7.8919 | 6.7763 | 5.3949 | 3.3979 | 20.16 | 0.29056 | 0 | 0
4664 | 0 | 4.0184e-05 | 4665 | 4.5045 | 3.8637 | 3.3979 | 9.2211 | 6.7744 | 5.3949 | 3.3979 | 23.02 | 0.30407 | 0 | 0
4665 | 0 | 4.1279e-05 | 4666 | 4.743 | 3.8632 | 3.3979 | 10 | 6.7727 | 5.3949 | 3.3979 | 24.88 | 0.31537 | 0 | 0
4666 | 0 | 4.4687e-05 | 4667 | 4.7647 | 3.8626 | 3.3979 | 10 | 6.7709 | 5.3949 | 3.3979 | 25.04 | 0.32667 | 0 | 0
4667 | 0 | 4.5996e-05 | 4668 | 4.8878 | 3.862 | 3.3979 | 10 | 6.7689 | 5.3949 | 3.3979 | 25.92 | 0.74389 | 0 | 0
4668 | 0 | 4.5507e-05 | 4669 | 4.9253 | 3.8615 | 3.3979 | 10 | 6.7671 | 5.3949 | 3.3979 | 26.18 | 0.70222 | 0 | 0
4669 | 0 | 4.4046e-05 | 4670 | 5.0447 | 3.861 | 3.3979 | 10 | 6.7656 | 5.3949 | 3.3979 | 26.98 | 0.615 | 0 | 0
4670 | 0 | 4.4158e-05 | 4671 | 4.9933 | 3.8605 | 3.3979 | 10 | 6.7638 | 5.3949 | 3.3979 | 26.64 | 0.53056 | 0 | 0
4671 | 0 | 4.2974e-05 | 4672 | 4.8906 | 3.8595 | 3.3979 | 10 | 6.7607 | 5.3949 | 3.3979 | 25.94 | 0.40444 | 0 | 0
4672 | 0 | 4.3177e-05 | 4673 | 5.0692 | 3.859 | 3.3979 | 10 | 6.7591 | 5.3949 | 3.3979 | 27.14 | 0.385 | 0 | 0
4673 | 0 | 4.5145e-05 | 4674 | 4.9429 | 3.8586 | 3.3979 | 10 | 6.7576 | 5.3949 | 3.3979 | 26.3 | 0.17667 | 0 | 0
4674 | 0 | 4.5869e-05 | 4675 | 4.8087 | 3.8581 | 3.3979 | 10 | 6.756 | 5.3949 | 3.3979 | 25.36 | 0.10444 | 0 | 0
4675 | 0 | 4.5682e-05 | 4676 | 4.7162 | 3.8576 | 3.3979 | 10 | 6.7544 | 5.3949 | 3.3979 | 24.68 | 0.027778 | 0 | 0
4676 | 0 | 4.6516e-05 | 4677 | 4.3606 | 3.8571 | 3.3979 | 8.603 | 6.7529 | 5.3949 | 3.3979 | 21.8 | 0.0027778 | 0 | 0
4677 | 0 | 4.3895e-05 | 4678 | 4.1685 | 3.8566 | 3.3979 | 7.8444 | 6.7513 | 5.3949 | 3.3979 | 20.04 | 0 | 0 | 0
4678 | 0 | 4.5781e-05 | 4679 | 4.0529 | 3.8562 | 3.3979 | 7.4206 | 6.7499 | 5.3949 | 3.3979 | 18.9 | 0 | 0 | 0
4679 | 0 | 4.7643e-05 | 4680 | 3.9812 | 3.8559 | 3.3979 | 7.1692 | 6.7488 | 5.3949 | 3.3979 | 18.16 | 0 | 0 | 0
4680 | 0 | 4.8514e-05 | 4681 | 3.872 | 3.8555 | 3.3979 | 6.8017 | 6.7477 | 5.3949 | 3.3979 | 16.98 | 0 | 0 | 0
4681 | 0 | 4.9558e-05 | 4682 | 3.8205 | 3.8552 | 3.3979 | 6.6345 | 6.7467 | 5.3949 | 3.3979 | 16.4 | 0 | 0 | 0
4682 | 0 | 4.9243e-05 | 4683 | 3.8223 | 3.8551 | 3.3979 | 6.6402 | 6.7462 | 5.3949 | 3.3979 | 16.42 | 0 | 0 | 0
4683 | 0 | 4.8683e-05 | 4684 | 3.872 | 3.855 | 3.3979 | 6.8017 | 6.746 | 5.3949 | 3.3979 | 16.98 | 0.0027778 | 0 | 0
4684 | 0 | 4.412e-05 | 4685 | 3.9435 | 3.855 | 3.3979 | 7.0402 | 6.7459 | 5.3949 | 3.3979 | 17.76 | 0.017778 | 0 | 0
4685 | 0 | 4.2374e-05 | 4686 | 4.0158 | 3.855 | 3.3979 | 7.2893 | 6.7458 | 5.3949 | 3.3979 | 18.52 | 0.025 | 0 | 0
4686 | 0 | 4.2961e-05 | 4687 | 4.0274 | 3.8549 | 3.3979 | 7.3303 | 6.7455 | 5.3949 | 3.3979 | 18.64 | 0.033333 | 0 | 0
4687 | 0 | 4.2233e-05 | 4688 | 4.0158 | 3.8548 | 3.3979 | 7.2893 | 6.7454 | 5.3949 | 3.3979 | 18.52 | 0.10722 | 0 | 0
4688 | 0 | 4.6326e-05 | 4689 | 4.115 | 3.8548 | 3.3979 | 7.6453 | 6.7453 | 5.3949 | 3.3979 | 19.52 | 0.20889 | 0 | 0
4689 | 0 | 4.6617e-05 | 4690 | 4.2171 | 3.8548 | 3.3979 | 8.0295 | 6.7453 | 5.3949 | 3.3979 | 20.5 | 0.39778 | 0 | 0
4690 | 0 | 4.749e-05 | 4691 | 4.3132 | 3.8546 | 3.3979 | 8.409 | 6.7448 | 5.3949 | 3.3979 | 21.38 | 0.24 | 0 | 0
4691 | 0 | 4.8723e-05 | 4692 | 4.5045 | 3.8545 | 3.3979 | 9.2211 | 6.7444 | 5.3949 | 3.3979 | 23.02 | 0.12444 | 0 | 0
4692 | 0 | 4.6809e-05 | 4693 | 3.9435 | 3.8544 | 3.3979 | 7.0402 | 6.744 | 5.3949 | 3.3979 | 17.76 | 0.092222 | 0 | 0
4693 | 0 | 4.4619e-05 | 4694 | 3.8992 | 3.8541 | 3.3979 | 6.8915 | 6.7431 | 5.3949 | 3.3979 | 17.28 | 0.355 | 0 | 0
4694 | 0 | 4.425e-05 | 4695 | 4.0411 | 3.8539 | 3.3979 | 7.3787 | 6.7424 | 5.3949 | 3.3979 | 18.78 | 0.61611 | 0 | 0
4695 | 0 | 4.294e-05 | 4696 | 4.2171 | 3.8537 | 3.3979 | 8.0295 | 6.7417 | 5.3949 | 3.3979 | 20.5 | 0.54833 | 0 | 0
4696 | 0 | 4.313e-05 | 4697 | 4.1769 | 3.8534 | 3.3979 | 7.876 | 6.7406 | 5.3949 | 3.3979 | 20.12 | 0.40889 | 0 | 0
4697 | 0 | 4.5096e-05 | 4698 | 4.1937 | 3.853 | 3.3979 | 7.9399 | 6.7396 | 5.3949 | 3.3979 | 20.28 | 0.27111 | 0 | 0
4698 | 0 | 4.5823e-05 | 4699 | 4.2022 | 3.8528 | 3.3979 | 7.9723 | 6.7388 | 5.3949 | 3.3979 | 20.36 | 0.048333 | 0 | 0
4699 | 0 | 4.5636e-05 | 4700 | 3.9435 | 3.8524 | 3.3979 | 7.0402 | 6.7376 | 5.3949 | 3.3979 | 17.76 | 0.012222 | 0 | 0
4700 | 0 | 4.6468e-05 | 4701 | 3.8048 | 3.8521 | 3.3979 | 6.5843 | 6.7364 | 5.3949 | 3.3979 | 16.22 | 0 | 0 | 0
4701 | 0 | 4.3851e-05 | 4702 | 3.7927 | 3.8519 | 3.3979 | 6.5458 | 6.7359 | 5.3949 | 3.3979 | 16.08 | 0 | 0 | 0
4702 | 0 | 4.579e-05 | 4703 | 3.7824 | 3.8519 | 3.3979 | 6.5131 | 6.7357 | 5.3949 | 3.3979 | 15.96 | 0 | 0 | 0
4703 | 0 | 4.7756e-05 | 4704 | 3.7636 | 3.8519 | 3.3979 | 6.454 | 6.736 | 5.3949 | 3.3979 | 15.74 | 0 | 0 | 0
4704 | 1.5594e-06 | 4.9109e-05 | 4705 | 3.6935 | 3.852 | 3.3979 | 6.238 | 6.7361 | 5.3949 | 3.3979 | 14.9 | 0 | 0 | 0
4705 | 5.3151e-06 | 5.0783e-05 | 4706 | 3.6755 | 3.852 | 3.3979 | 6.1838 | 6.7361 | 5.3949 | 3.3979 | 14.68 | 0 | 0 | 0
4706 | 5.3151e-06 | 5.1024e-05 | 4707 | 3.6755 | 3.852 | 3.3979 | 6.1838 | 6.7363 | 5.3949 | 3.3979 | 14.68 | 0 | 0 | 0
4707 | 9.9493e-06 | 5.1638e-05 | 4708 | 3.6546 | 3.852 | 3.3979 | 6.121 | 6.7362 | 5.3949 | 3.3979 | 14.42 | 0 | 0 | 0
4708 | 1.9536e-05 | 5.1314e-05 | 4709 | 3.6133 | 3.852 | 3.3979 | 5.999 | 6.7362 | 5.3949 | 3.3979 | 13.9 | 0.037778 | 0 | 0
4709 | 1.1766e-05 | 4.8578e-05 | 4710 | 3.6466 | 3.852 | 3.3979 | 6.0972 | 6.7361 | 5.3949 | 3.3979 | 14.32 | 0.17333 | 0 | 0
4710 | 0 | 4.5299e-05 | 4711 | 3.7755 | 3.8518 | 3.3979 | 6.4915 | 6.7357 | 5.3949 | 3.3979 | 15.88 | 0.21333 | 0 | 0
4711 | 0 | 4.226e-05 | 4712 | 3.9084 | 3.8515 | 3.3979 | 6.922 | 6.7347 | 5.3949 | 3.3979 | 17.38 | 0.19944 | 0 | 0
4712 | 0 | 4.6232e-05 | 4713 | 4.0707 | 3.851 | 3.3979 | 7.4845 | 6.733 | 5.3949 | 3.3979 | 19.08 | 0.33056 | 0 | 0
4713 | 0 | 4.6763e-05 | 4714 | 4.0411 | 3.8503 | 3.3979 | 7.3787 | 6.7307 | 5.3949 | 3.3979 | 18.78 | 0.20889 | 0 | 0
4714 | 0 | 4.7559e-05 | 4715 | 4.1354 | 3.8497 | 3.3979 | 7.7207 | 6.7286 | 5.3949 | 3.3979 | 19.72 | 0.62833 | 0 | 0
4715 | 0 | 4.8735e-05 | 4716 | 4.3606 | 3.8489 | 3.3979 | 8.603 | 6.7261 | 5.3949 | 3.3979 | 21.8 | 0.59889 | 0 | 0
4716 | 0 | 4.6764e-05 | 4717 | 4.3766 | 3.8477 | 3.3979 | 8.6697 | 6.7224 | 5.3949 | 3.3979 | 21.94 | 0.17722 | 0 | 0
4717 | 0 | 4.4572e-05 | 4718 | 4.1028 | 3.8467 | 3.3979 | 7.6007 | 6.719 | 5.3949 | 3.3979 | 19.4 | 0.10444 | 0 | 0
4718 | 0 | 4.4205e-05 | 4719 | 3.872 | 3.8457 | 3.3979 | 6.8017 | 6.7158 | 5.3949 | 3.3979 | 16.98 | 0.10722 | 0 | 0
4719 | 0 | 4.2899e-05 | 4720 | 3.8118 | 3.8446 | 3.3979 | 6.6065 | 6.7122 | 5.3949 | 3.3979 | 16.3 | 0.23167 | 0 | 0
4720 | 0 | 4.3083e-05 | 4721 | 3.9717 | 3.8435 | 3.3979 | 7.1365 | 6.7087 | 5.3949 | 3.3979 | 18.06 | 0.36778 | 0 | 0
4721 | 0 | 4.5049e-05 | 4722 | 4.0707 | 3.8424 | 3.3979 | 7.4845 | 6.7051 | 5.3949 | 3.3979 | 19.08 | 0.30667 | 0 | 0
4722 | 0 | 4.5777e-05 | 4723 | 4.0707 | 3.8413 | 3.3979 | 7.4845 | 6.7015 | 5.3949 | 3.3979 | 19.08 | 0.13222 | 0 | 0
4723 | 0 | 4.5593e-05 | 4724 | 3.9623 | 3.8403 | 3.3979 | 7.1041 | 6.6983 | 5.3949 | 3.3979 | 17.96 | 0.023333 | 0 | 0
4724 | 0 | 4.6422e-05 | 4725 | 3.7282 | 3.8395 | 3.3979 | 6.3442 | 6.6956 | 5.3949 | 3.3979 | 15.32 | 0 | 0 | 0
4725 | 5.3151e-06 | 4.4759e-05 | 4726 | 3.6755 | 3.8389 | 3.3979 | 6.1838 | 6.6937 | 5.3949 | 3.3979 | 14.68 | 0 | 0 | 0
4726 | 6.7247e-06 | 4.6937e-05 | 4727 | 3.6691 | 3.8384 | 3.3979 | 6.1644 | 6.6921 | 5.3949 | 3.3979 | 14.6 | 0 | 0 | 0
4727 | 6.7247e-06 | 4.8904e-05 | 4728 | 3.6691 | 3.838 | 3.3979 | 6.1644 | 6.6908 | 5.3949 | 3.3979 | 14.6 | 0 | 0 | 0
4728 | 1.5441e-05 | 5.1528e-05 | 4729 | 3.6307 | 3.8377 | 3.3979 | 6.05 | 6.6899 | 5.3949 | 3.3979 | 14.12 | 0 | 0 | 0
4729 | 1.1401e-05 | 5.1818e-05 | 4730 | 3.6482 | 3.8375 | 3.3979 | 6.1019 | 6.6892 | 5.3949 | 3.3979 | 14.34 | 0 | 0 | 0
4730 | 9.9493e-06 | 5.1988e-05 | 4731 | 3.6546 | 3.8374 | 3.3979 | 6.121 | 6.6888 | 5.3949 | 3.3979 | 14.42 | 0 | 0 | 0
4731 | 2.3298e-05 | 5.444e-05 | 4732 | 3.5977 | 3.8373 | 3.3979 | 5.9534 | 6.6885 | 5.3949 | 3.3979 | 13.7 | 0 | 0 | 0
4732 | 2.557e-05 | 5.4849e-05 | 4733 | 3.5884 | 3.8372 | 3.3979 | 5.9264 | 6.6883 | 5.3949 | 3.3979 | 13.58 | 0.023333 | 0 | 0
4733 | 1.1401e-05 | 5.2331e-05 | 4734 | 3.6482 | 3.8372 | 3.3979 | 6.1019 | 6.6881 | 5.3949 | 3.3979 | 14.34 | 0.12889 | 0 | 0
4734 | 0 | 5.0305e-05 | 4735 | 3.7466 | 3.8369 | 3.3979 | 6.4013 | 6.6874 | 5.3949 | 3.3979 | 15.54 | 0.19944 | 0 | 0
4735 | 0 | 5.0277e-05 | 4736 | 3.8118 | 3.8366 | 3.3979 | 6.6065 | 6.6863 | 5.3949 | 3.3979 | 16.3 | 0.18833 | 0 | 0
4736 | 0 | 5.0019e-05 | 4737 | 3.9194 | 3.8359 | 3.3979 | 6.9589 | 6.6839 | 5.3949 | 3.3979 | 17.5 | 0.265 | 0 | 0
4737 | 0 | 4.9069e-05 | 4738 | 3.9908 | 3.835 | 3.3979 | 7.2022 | 6.6813 | 5.3949 | 3.3979 | 18.26 | 0.23667 | 0 | 0
4738 | 0 | 4.836e-05 | 4739 | 4.0411 | 3.8341 | 3.3979 | 7.3787 | 6.6781 | 5.3949 | 3.3979 | 18.78 | 0.17722 | 0 | 0
4739 | 0 | 4.8773e-05 | 4740 | 3.9831 | 3.833 | 3.3979 | 7.1758 | 6.6747 | 5.3949 | 3.3979 | 18.18 | 0.15889 | 0 | 0
4740 | 0 | 4.6807e-05 | 4741 | 3.9908 | 3.832 | 3.3979 | 7.2022 | 6.6715 | 5.3949 | 3.3979 | 18.26 | 0.10444 | 0 | 0
4741 | 0 | 4.4527e-05 | 4742 | 3.8506 | 3.8307 | 3.3979 | 6.7315 | 6.6672 | 5.3949 | 3.3979 | 16.74 | 0.098333 | 0 | 0
4742 | 0 | 4.4158e-05 | 4743 | 3.8523 | 3.8295 | 3.3979 | 6.7373 | 6.6632 | 5.3949 | 3.3979 | 16.76 | 0.11889 | 0 | 0
4743 | 0 | 4.2857e-05 | 4744 | 3.8613 | 3.8283 | 3.3979 | 6.7664 | 6.6596 | 5.3949 | 3.3979 | 16.86 | 0.04 | 0 | 0
4744 | 0 | 4.3036e-05 | 4745 | 3.9084 | 3.8272 | 3.3979 | 6.922 | 6.6561 | 5.3949 | 3.3979 | 17.38 | 0.045556 | 0 | 0
4745 | 0 | 4.5e-05 | 4746 | 3.9529 | 3.8262 | 3.3979 | 7.072 | 6.6527 | 5.3949 | 3.3979 | 17.86 | 0.033333 | 0 | 0
4746 | 0 | 4.573e-05 | 4747 | 4.0042 | 3.8252 | 3.3979 | 7.2488 | 6.6495 | 5.3949 | 3.3979 | 18.4 | 0.045556 | 0 | 0
4747 | 0 | 4.5547e-05 | 4748 | 4.0274 | 3.8242 | 3.3979 | 7.3303 | 6.6463 | 5.3949 | 3.3979 | 18.64 | 0.017778 | 0 | 0
4748 | 0 | 4.6375e-05 | 4749 | 4.0274 | 3.8233 | 3.3979 | 7.3303 | 6.6434 | 5.3949 | 3.3979 | 18.64 | 0 | 0 | 0
4749 | 0 | 4.3759e-05 | 4750 | 4.0042 | 3.8226 | 3.3979 | 7.2488 | 6.6411 | 5.3949 | 3.3979 | 18.4 | 0 | 0 | 0
4750 | 0 | 4.5693e-05 | 4751 | 4.0042 | 3.8219 | 3.3979 | 7.2488 | 6.639 | 5.3949 | 3.3979 | 18.4 | 0 | 0 | 0
4751 | 0 | 4.7663e-05 | 4752 | 3.9529 | 3.8213 | 3.3979 | 7.072 | 6.637 | 5.3949 | 3.3979 | 17.86 | 0 | 0 | 0
4752 | 0 | 4.8741e-05 | 4753 | 3.9194 | 3.8207 | 3.3979 | 6.9589 | 6.6349 | 5.3949 | 3.3979 | 17.5 | 0 | 0 | 0
4753 | 0 | 4.9748e-05 | 4754 | 3.9084 | 3.8199 | 3.3979 | 6.922 | 6.6325 | 5.3949 | 3.3979 | 17.38 | 0 | 0 | 0
4754 | 0 | 5.015e-05 | 4755 | 3.8883 | 3.8191 | 3.3979 | 6.8553 | 6.6301 | 5.3949 | 3.3979 | 17.16 | 0 | 0 | 0
4755 | 0 | 5.0063e-05 | 4756 | 3.8883 | 3.8185 | 3.3979 | 6.8553 | 6.628 | 5.3949 | 3.3979 | 17.16 | 0 | 0 | 0
4756 | 0 | 4.8559e-05 | 4757 | 3.8793 | 3.8179 | 3.3979 | 6.8254 | 6.6262 | 5.3949 | 3.3979 | 17.06 | 0.012222 | 0 | 0
4757 | 0 | 4.9158e-05 | 4758 | 3.8992 | 3.8174 | 3.3979 | 6.8915 | 6.6245 | 5.3949 | 3.3979 | 17.28 | 0.068333 | 0 | 0
4758 | 0 | 4.4118e-05 | 4759 | 3.9927 | 3.8169 | 3.3979 | 7.2088 | 6.623 | 5.3949 | 3.3979 | 18.28 | 0.089444 | 0 | 0
4759 | 0 | 4.0131e-05 | 4760 | 4.0042 | 3.8166 | 3.3979 | 7.2488 | 6.6218 | 5.3949 | 3.3979 | 18.4 | 0.16389 | 0 | 0
4760 | 0 | 4.3899e-05 | 4761 | 4.0727 | 3.8163 | 3.3979 | 7.4916 | 6.6209 | 5.3949 | 3.3979 | 19.1 | 0.18556 | 0 | 0
4761 | 0 | 4.6718e-05 | 4762 | 4.1937 | 3.8162 | 3.3979 | 7.9399 | 6.6206 | 5.3949 | 3.3979 | 20.28 | 0.30944 | 0 | 0
4762 | 0 | 4.6711e-05 | 4763 | 4.2799 | 3.816 | 3.3979 | 8.2756 | 6.6202 | 5.3949 | 3.3979 | 21.08 | 0.49833 | 0 | 0
4763 | 0 | 4.8469e-05 | 4764 | 4.524 | 3.8159 | 3.3979 | 9.3089 | 6.6198 | 5.3949 | 3.3979 | 23.18 | 0.425 | 0 | 0
4764 | 0 | 4.6691e-05 | 4765 | 4.5045 | 3.8158 | 3.3979 | 9.2211 | 6.6195 | 5.3949 | 3.3979 | 23.02 | 0.74444 | 0 | 0
4765 | 0 | 4.4483e-05 | 4766 | 4.4923 | 3.8155 | 3.3979 | 9.1672 | 6.6185 | 5.3949 | 3.3979 | 22.92 | 0.35833 | 0 | 0
4766 | 0 | 4.4116e-05 | 4767 | 4.6219 | 3.8153 | 3.3979 | 9.7615 | 6.6179 | 5.3949 | 3.3979 | 23.96 | 0.32111 | 0 | 0
4767 | 0 | 4.2817e-05 | 4768 | 4.6896 | 3.8152 | 3.3979 | 10 | 6.6176 | 5.3949 | 3.3979 | 24.48 | 0.48389 | 0 | 0
4768 | 0 | 4.2991e-05 | 4769 | 4.7784 | 3.8152 | 3.3979 | 10 | 6.6173 | 5.3949 | 3.3979 | 25.14 | 0.45 | 0 | 0
4769 | 0 | 4.4955e-05 | 4770 | 4.7949 | 3.8151 | 3.3979 | 10 | 6.6171 | 5.3949 | 3.3979 | 25.26 | 0.31778 | 0 | 0
4770 | 0 | 4.5687e-05 | 4771 | 4.6896 | 3.815 | 3.3979 | 10 | 6.617 | 5.3949 | 3.3979 | 24.48 | 0.14 | 0 | 0
4771 | 0 | 4.5505e-05 | 4772 | 4.4467 | 3.815 | 3.3979 | 8.9676 | 6.6168 | 5.3949 | 3.3979 | 22.54 | 0.020556 | 0 | 0
4772 | 0 | 4.6329e-05 | 4773 | 4.2559 | 3.8148 | 3.3979 | 8.1805 | 6.6163 | 5.3949 | 3.3979 | 20.86 | 0 | 0 | 0
4773 | 0 | 4.3716e-05 | 4774 | 4.1561 | 3.8146 | 3.3979 | 7.7976 | 6.6155 | 5.3949 | 3.3979 | 19.92 | 0 | 0 | 0
4774 | 0 | 4.5565e-05 | 4775 | 4.0274 | 3.8145 | 3.3979 | 7.3303 | 6.6152 | 5.3949 | 3.3979 | 18.64 | 0 | 0 | 0
4775 | 0 | 4.7469e-05 | 4776 | 4.0042 | 3.8144 | 3.3979 | 7.2488 | 6.6148 | 5.3949 | 3.3979 | 18.4 | 0 | 0 | 0
4776 | 0 | 4.8384e-05 | 4777 | 3.9623 | 3.8143 | 3.3979 | 7.1041 | 6.6146 | 5.3949 | 3.3979 | 17.96 | 0 | 0 | 0
4777 | 0 | 4.8993e-05 | 4778 | 3.9529 | 3.8145 | 3.3979 | 7.072 | 6.6153 | 5.3949 | 3.3979 | 17.86 | 0 | 0 | 0
4778 | 0 | 4.9336e-05 | 4779 | 3.9213 | 3.8147 | 3.3979 | 6.9651 | 6.6158 | 5.3949 | 3.3979 | 17.52 | 0 | 0 | 0
4779 | 0 | 4.56e-05 | 4780 | 3.8613 | 3.8148 | 3.3979 | 6.7664 | 6.6161 | 5.3949 | 3.3979 | 16.86 | 0 | 0 | 0
4780 | 0 | 4.3953e-05 | 4781 | 3.8118 | 3.815 | 3.3979 | 6.6065 | 6.6168 | 5.3949 | 3.3979 | 16.3 | 0.033333 | 0 | 0
4781 | 0 | 4.3242e-05 | 4782 | 3.9831 | 3.8152 | 3.3979 | 7.1758 | 6.6175 | 5.3949 | 3.3979 | 18.18 | 0.073333 | 0 | 0
4782 | 0 | 4.3087e-05 | 4783 | 4.1769 | 3.8153 | 3.3979 | 7.876 | 6.6177 | 5.3949 | 3.3979 | 20.12 | 0.27611 | 0 | 0
4783 | 0 | 4.2042e-05 | 4784 | 4.4231 | 3.8152 | 3.3979 | 8.8661 | 6.6176 | 5.3949 | 3.3979 | 22.34 | 0.43611 | 0 | 0
4784 | 0 | 3.9999e-05 | 4785 | 4.7029 | 3.8152 | 3.3979 | 10 | 6.6174 | 5.3949 | 3.3979 | 24.58 | 0.43722 | 0 | 0
4785 | 0 | 4.2319e-05 | 4786 | 4.8087 | 3.815 | 3.3979 | 10 | 6.6169 | 5.3949 | 3.3979 | 25.36 | 0.50111 | 0 | 0
4786 | 0 | 4.521e-05 | 4787 | 4.7647 | 3.8148 | 3.3979 | 10 | 6.6163 | 5.3949 | 3.3979 | 25.04 | 0.82611 | 0 | 0
4787 | 0 | 4.6057e-05 | 4788 | 5.1097 | 3.8146 | 3.3979 | 10 | 6.6154 | 5.3949 | 3.3979 | 27.4 | 0.77111 | 0 | 0
4788 | 0 | 4.5787e-05 | 4789 | 5.1699 | 3.8144 | 3.3979 | 10 | 6.6149 | 5.3949 | 3.3979 | 27.78 | 0.67611 | 0 | 0
4789 | 0 | 4.4067e-05 | 4790 | 5.2382 | 3.8141 | 3.3979 | 10 | 6.6141 | 5.3949 | 3.3979 | 28.2 | 0.60111 | 0 | 0
4790 | 0 | 4.3949e-05 | 4791 | 5.2283 | 3.8138 | 3.3979 | 10 | 6.6129 | 5.3949 | 3.3979 | 28.14 | 0.64444 | 0 | 0
4791 | 0 | 4.2771e-05 | 4792 | 5.2514 | 3.8134 | 3.3979 | 10 | 6.6117 | 5.3949 | 3.3979 | 28.28 | 0.38611 | 0 | 0
4792 | 0 | 4.2941e-05 | 4793 | 5.1476 | 3.8129 | 3.3979 | 10 | 6.6103 | 5.3949 | 3.3979 | 27.64 | 0.335 | 0 | 0
4793 | 0 | 4.4908e-05 | 4794 | 5.3561 | 3.8124 | 3.3979 | 10 | 6.6085 | 5.3949 | 3.3979 | 28.9 | 0.26389 | 0 | 0
4794 | 0 | 4.5645e-05 | 4795 | 5.0386 | 3.8119 | 3.3979 | 10 | 6.607 | 5.3949 | 3.3979 | 26.94 | 0.13222 | 0 | 0
4795 | 0 | 4.5461e-05 | 4796 | 4.7269 | 3.8115 | 3.3979 | 10 | 6.6056 | 5.3949 | 3.3979 | 24.76 | 0.017778 | 0 | 0
4796 | 0 | 4.6246e-05 | 4797 | 4.3629 | 3.8112 | 3.3979 | 8.6125 | 6.6045 | 5.3949 | 3.3979 | 21.82 | 0 | 0 | 0
4797 | 0 | 4.3549e-05 | 4798 | 4.1811 | 3.811 | 3.3979 | 7.8919 | 6.6039 | 5.3949 | 3.3979 | 20.16 | 0 | 0 | 0
4798 | 0 | 4.5438e-05 | 4799 | 4.115 | 3.8109 | 3.3979 | 7.6453 | 6.6038 | 5.3949 | 3.3979 | 19.52 | 0 | 0 | 0
4799 | 0 | 4.6256e-05 | 4800 | 4.1252 | 3.811 | 3.3979 | 7.6828 | 6.604 | 5.3949 | 3.3979 | 19.62 | 0 | 0 | 0
4800 | 0 | 4.851e-05 | 4801 | 4.0529 | 3.8111 | 3.3979 | 7.4206 | 6.6045 | 5.3949 | 3.3979 | 18.9 | 0 | 0 | 0
4801 | 0 | 4.4195e-05 | 4802 | 3.9927 | 3.8114 | 3.3979 | 7.2088 | 6.6052 | 5.3949 | 3.3979 | 18.28 | 0 | 0 | 0
4802 | 0 | 4.3302e-05 | 4803 | 3.9717 | 3.8116 | 3.3979 | 7.1365 | 6.6059 | 5.3949 | 3.3979 | 18.06 | 0 | 0 | 0
4803 | 0 | 4.3293e-05 | 4804 | 3.9084 | 3.8119 | 3.3979 | 6.922 | 6.6068 | 5.3949 | 3.3979 | 17.38 | 0 | 0 | 0
4804 | 0 | 4.2715e-05 | 4805 | 3.9213 | 3.8122 | 3.3979 | 6.9651 | 6.6078 | 5.3949 | 3.3979 | 17.52 | 0.037778 | 0 | 0
4805 | 0 | 4.3254e-05 | 4806 | 4.0608 | 3.8125 | 3.3979 | 7.4489 | 6.6087 | 5.3949 | 3.3979 | 18.98 | 0.12889 | 0 | 0
4806 | 0 | 4.2767e-05 | 4807 | 4.2171 | 3.8125 | 3.3979 | 8.0295 | 6.6089 | 5.3949 | 3.3979 | 20.5 | 0.27611 | 0 | 0
4807 | 0 | 4.2302e-05 | 4808 | 4.5364 | 3.8124 | 3.3979 | 9.3645 | 6.6084 | 5.3949 | 3.3979 | 23.28 | 0.41889 | 0 | 0
4808 | 0 | 4.0452e-05 | 4809 | 4.8087 | 3.8118 | 3.3979 | 10 | 6.6067 | 5.3949 | 3.3979 | 25.36 | 0.52 | 0 | 0
4809 | 0 | 4.1287e-05 | 4810 | 5.1159 | 3.8112 | 3.3979 | 10 | 6.6048 | 5.3949 | 3.3979 | 27.44 | 0.69778 | 0 | 0
4810 | 0 | 4.4988e-05 | 4811 | 5.2087 | 3.8107 | 3.3979 | 10 | 6.6029 | 5.3949 | 3.3979 | 28.02 | 0.78111 | 0 | 0
4811 | 0 | 4.5889e-05 | 4812 | 5.3838 | 3.81 | 3.3979 | 10 | 6.6009 | 5.3949 | 3.3979 | 29.06 | 0.82889 | 0 | 0
4812 | 0 | 4.5961e-05 | 4813 | 5.5673 | 3.8093 | 3.3979 | 10 | 6.5985 | 5.3949 | 3.3979 | 30.08 | 0.785 | 0 | 0
4813 | 0 | 4.4157e-05 | 4814 | 5.5377 | 3.8085 | 3.3979 | 10 | 6.5962 | 5.3949 | 3.3979 | 29.92 | 0.59278 | 0 | 0
4814 | 0 | 4.3998e-05 | 4815 | 5.5785 | 3.8079 | 3.3979 | 10 | 6.594 | 5.3949 | 3.3979 | 30.14 | 0.41611 | 0 | 0
4815 | 0 | 4.2714e-05 | 4816 | 5.6504 | 3.8075 | 3.3979 | 10 | 6.5928 | 5.3949 | 3.3979 | 30.52 | 0.53167 | 0 | 0
4816 | 0 | 4.2902e-05 | 4817 | 5.6581 | 3.8072 | 3.3979 | 10 | 6.5919 | 5.3949 | 3.3979 | 30.56 | 0.38167 | 0 | 0
4817 | 0 | 4.4867e-05 | 4818 | 5.5525 | 3.8069 | 3.3979 | 10 | 6.5909 | 5.3949 | 3.3979 | 30 | 0.16556 | 0 | 0
4818 | 0 | 4.5605e-05 | 4819 | 5.2514 | 3.8066 | 3.3979 | 10 | 6.5901 | 5.3949 | 3.3979 | 28.28 | 0.071111 | 0 | 0
4819 | 0 | 4.5384e-05 | 4820 | 4.9635 | 3.8062 | 3.3979 | 10 | 6.5888 | 5.3949 | 3.3979 | 26.44 | 0.020556 | 0 | 0
4820 | 0 | 4.6117e-05 | 4821 | 4.7539 | 3.8058 | 3.3979 | 10 | 6.5874 | 5.3949 | 3.3979 | 24.96 | 0 | 0 | 0
4821 | 0 | 4.3298e-05 | 4822 | 4.6896 | 3.8053 | 3.3979 | 10 | 6.586 | 5.3949 | 3.3979 | 24.48 | 0 | 0 | 0
4822 | 0 | 4.512e-05 | 4823 | 4.5712 | 3.805 | 3.3979 | 9.524 | 6.5849 | 5.3949 | 3.3979 | 23.56 | 0 | 0 | 0
4823 | 0 | 4.6777e-05 | 4824 | 4.5069 | 3.8048 | 3.3979 | 9.232 | 6.5841 | 5.3949 | 3.3979 | 23.04 | 0 | 0 | 0
4824 | 0 | 4.754e-05 | 4825 | 4.3766 | 3.8048 | 3.3979 | 8.6697 | 6.5843 | 5.3949 | 3.3979 | 21.94 | 0 | 0 | 0
4825 | 0 | 4.6415e-05 | 4826 | 4.4091 | 3.8049 | 3.3979 | 8.8062 | 6.5845 | 5.3949 | 3.3979 | 22.22 | 0 | 0 | 0
4826 | 0 | 4.6646e-05 | 4827 | 4.3424 | 3.8051 | 3.3979 | 8.5281 | 6.5853 | 5.3949 | 3.3979 | 21.64 | 0 | 0 | 0
4827 | 0 | 4.3393e-05 | 4828 | 4.3629 | 3.8053 | 3.3979 | 8.6125 | 6.5859 | 5.3949 | 3.3979 | 21.82 | 0 | 0 | 0
4828 | 0 | 4.2976e-05 | 4829 | 4.3132 | 3.8054 | 3.3979 | 8.409 | 6.5863 | 5.3949 | 3.3979 | 21.38 | 0.0094444 | 0 | 0
4829 | 0 | 4.3041e-05 | 4830 | 4.3289 | 3.8056 | 3.3979 | 8.4727 | 6.5868 | 5.3949 | 3.3979 | 21.52 | 0.030556 | 0 | 0
4830 | 0 | 4.3012e-05 | 4831 | 4.4349 | 3.8056 | 3.3979 | 8.9166 | 6.5867 | 5.3949 | 3.3979 | 22.44 | 0.059444 | 0 | 0
4831 | 0 | 4.0053e-05 | 4832 | 4.5562 | 3.8054 | 3.3979 | 9.455 | 6.5861 | 5.3949 | 3.3979 | 23.44 | 0.16389 | 0 | 0
4832 | 0 | 4.3102e-05 | 4833 | 4.5813 | 3.8051 | 3.3979 | 9.5706 | 6.5852 | 5.3949 | 3.3979 | 23.64 | 0.15389 | 0 | 0
4833 | 0 | 4.5557e-05 | 4834 | 4.6219 | 3.8047 | 3.3979 | 9.7615 | 6.584 | 5.3949 | 3.3979 | 23.96 | 0.13778 | 0 | 0
4834 | 0 | 4.5448e-05 | 4835 | 4.4231 | 3.8041 | 3.3979 | 8.8661 | 6.582 | 5.3949 | 3.3979 | 22.34 | 0.089444 | 0 | 0
4835 | 0 | 4.7042e-05 | 4836 | 4.3424 | 3.8033 | 3.3979 | 8.5281 | 6.5795 | 5.3949 | 3.3979 | 21.64 | 0.071111 | 0 | 0
4836 | 0 | 4.5749e-05 | 4837 | 4.3132 | 3.8024 | 3.3979 | 8.409 | 6.5767 | 5.3949 | 3.3979 | 21.38 | 0.068333 | 0 | 0
4837 | 0 | 4.3945e-05 | 4838 | 4.2559 | 3.8014 | 3.3979 | 8.1805 | 6.5734 | 5.3949 | 3.3979 | 20.86 | 0.045556 | 0 | 0
4838 | 0 | 4.3884e-05 | 4839 | 4.2022 | 3.8006 | 3.3979 | 7.9723 | 6.5708 | 5.3949 | 3.3979 | 20.36 | 0.033333 | 0 | 0
4839 | 0 | 4.271e-05 | 4840 | 4.1561 | 3.7998 | 3.3979 | 7.7976 | 6.5684 | 5.3949 | 3.3979 | 19.92 | 0.030556 | 0 | 0
4840 | 0 | 4.2862e-05 | 4841 | 4.0411 | 3.7992 | 3.3979 | 7.3787 | 6.5664 | 5.3949 | 3.3979 | 18.78 | 0.012222 | 0 | 0
4841 | 0 | 4.4825e-05 | 4842 | 3.8223 | 3.7986 | 3.3979 | 6.6402 | 6.5646 | 5.3949 | 3.3979 | 16.42 | 0.012222 | 0 | 0
4842 | 0 | 4.5563e-05 | 4843 | 3.7824 | 3.7982 | 3.3979 | 6.5131 | 6.5631 | 5.3949 | 3.3979 | 15.96 | 0.0094444 | 0 | 0
4843 | 0 | 4.5382e-05 | 4844 | 3.7466 | 3.7977 | 3.3979 | 6.4013 | 6.5617 | 5.3949 | 3.3979 | 15.54 | 0.0055556 | 0 | 0
4844 | 0 | 4.6193e-05 | 4845 | 3.7466 | 3.7973 | 3.3979 | 6.4013 | 6.5603 | 5.3949 | 3.3979 | 15.54 | 0 | 0 | 0
4845 | 0 | 4.3519e-05 | 4846 | 3.7382 | 3.7968 | 3.3979 | 6.3752 | 6.5589 | 5.3949 | 3.3979 | 15.44 | 0 | 0 | 0
4846 | 0 | 4.5304e-05 | 4847 | 3.7282 | 3.7963 | 3.3979 | 6.3442 | 6.5573 | 5.3949 | 3.3979 | 15.32 | 0 | 0 | 0
4847 | 0 | 4.7046e-05 | 4848 | 3.7382 | 3.7958 | 3.3979 | 6.3752 | 6.5556 | 5.3949 | 3.3979 | 15.44 | 0 | 0 | 0
4848 | 0 | 4.8147e-05 | 4849 | 3.7298 | 3.7953 | 3.3979 | 6.3494 | 6.5542 | 5.3949 | 3.3979 | 15.34 | 0 | 0 | 0
4849 | 0 | 4.8653e-05 | 4850 | 3.7182 | 3.7949 | 3.3979 | 6.3135 | 6.5527 | 5.3949 | 3.3979 | 15.2 | 0 | 0 | 0
4850 | 0 | 4.7221e-05 | 4851 | 3.7636 | 3.7945 | 3.3979 | 6.454 | 6.5514 | 5.3949 | 3.3979 | 15.74 | 0 | 0 | 0
4851 | 0 | 4.6221e-05 | 4852 | 3.7755 | 3.794 | 3.3979 | 6.4915 | 6.55 | 5.3949 | 3.3979 | 15.88 | 0 | 0 | 0
4852 | 0 | 4.2878e-05 | 4853 | 3.7824 | 3.7937 | 3.3979 | 6.5131 | 6.5489 | 5.3949 | 3.3979 | 15.96 | 0.0055556 | 0 | 0
4853 | 0 | 4.3669e-05 | 4854 | 3.8223 | 3.7933 | 3.3979 | 6.6402 | 6.5477 | 5.3949 | 3.3979 | 16.42 | 0.036111 | 0 | 0
4854 | 0 | 4.292e-05 | 4855 | 3.8434 | 3.793 | 3.3979 | 6.7084 | 6.5466 | 5.3949 | 3.3979 | 16.66 | 0.15389 | 0 | 0
4855 | 0 | 4.1286e-05 | 4856 | 3.9342 | 3.7926 | 3.3979 | 7.0087 | 6.5456 | 5.3949 | 3.3979 | 17.66 | 0.41333 | 0 | 0
4856 | 0 | 4.2304e-05 | 4857 | 4.0411 | 3.7924 | 3.3979 | 7.3787 | 6.5448 | 5.3949 | 3.3979 | 18.78 | 0.34722 | 0 | 0
4857 | 0 | 4.5021e-05 | 4858 | 4.1832 | 3.7922 | 3.3979 | 7.8998 | 6.5442 | 5.3949 | 3.3979 | 20.18 | 0.30944 | 0 | 0
4858 | 0 | 4.5282e-05 | 4859 | 4.2581 | 3.7921 | 3.3979 | 8.1891 | 6.5438 | 5.3949 | 3.3979 | 20.88 | 0.60778 | 0 | 0
4859 | 0 | 4.6918e-05 | 4860 | 4.291 | 3.7922 | 3.3979 | 8.3196 | 6.5442 | 5.3949 | 3.3979 | 21.18 | 0.09 | 0 | 0
4860 | 0 | 4.5986e-05 | 4861 | 3.9529 | 3.7923 | 3.3979 | 7.072 | 6.5446 | 5.3949 | 3.3979 | 17.86 | 0.29722 | 0 | 0
4861 | 0 | 4.4211e-05 | 4862 | 4.1685 | 3.7924 | 3.3979 | 7.8444 | 6.5449 | 5.3949 | 3.3979 | 20.04 | 0.39444 | 0 | 0
4862 | 0 | 4.3946e-05 | 4863 | 4.1457 | 3.7924 | 3.3979 | 7.7589 | 6.5447 | 5.3949 | 3.3979 | 19.82 | 0.54444 | 0 | 0
4863 | 0 | 4.2646e-05 | 4864 | 4.2998 | 3.7921 | 3.3979 | 8.3551 | 6.5441 | 5.3949 | 3.3979 | 21.26 | 0.21667 | 0 | 0
4864 | 0 | 4.2669e-05 | 4865 | 4.2581 | 3.792 | 3.3979 | 8.1891 | 6.5437 | 5.3949 | 3.3979 | 20.88 | 0.20333 | 0 | 0
4865 | 0 | 4.4569e-05 | 4866 | 4.1832 | 3.7923 | 3.3979 | 7.8998 | 6.5446 | 5.3949 | 3.3979 | 20.18 | 0.10722 | 0 | 0
4866 | 0 | 4.5357e-05 | 4867 | 4.1561 | 3.7925 | 3.3979 | 7.7976 | 6.5452 | 5.3949 | 3.3979 | 19.92 | 0.015 | 0 | 0
4867 | 0 | 4.5063e-05 | 4868 | 3.9623 | 3.7926 | 3.3979 | 7.1041 | 6.5456 | 5.3949 | 3.3979 | 17.96 | 0.0055556 | 0 | 0
4868 | 0 | 4.586e-05 | 4869 | 3.9342 | 3.7927 | 3.3979 | 7.0087 | 6.5458 | 5.3949 | 3.3979 | 17.66 | 0 | 0 | 0
4869 | 0 | 4.3016e-05 | 4870 | 3.8613 | 3.7925 | 3.3979 | 6.7664 | 6.5452 | 5.3949 | 3.3979 | 16.86 | 0 | 0 | 0
4870 | 0 | 4.3933e-05 | 4871 | 3.8118 | 3.7923 | 3.3979 | 6.6065 | 6.5447 | 5.3949 | 3.3979 | 16.3 | 0 | 0 | 0
4871 | 0 | 4.4041e-05 | 4872 | 3.8346 | 3.7921 | 3.3979 | 6.6798 | 6.5439 | 5.3949 | 3.3979 | 16.56 | 0 | 0 | 0
4872 | 0 | 4.487e-05 | 4873 | 3.872 | 3.7918 | 3.3979 | 6.8017 | 6.543 | 5.3949 | 3.3979 | 16.98 | 0 | 0 | 0
4873 | 0 | 4.3551e-05 | 4874 | 3.8434 | 3.7915 | 3.3979 | 6.7084 | 6.542 | 5.3949 | 3.3979 | 16.66 | 0 | 0 | 0
4874 | 0 | 4.3391e-05 | 4875 | 3.8135 | 3.7912 | 3.3979 | 6.6121 | 6.5411 | 5.3949 | 3.3979 | 16.32 | 0 | 0 | 0
4875 | 0 | 4.2933e-05 | 4876 | 3.8223 | 3.791 | 3.3979 | 6.6402 | 6.5403 | 5.3949 | 3.3979 | 16.42 | 0 | 0 | 0
4876 | 0 | 4.2932e-05 | 4877 | 3.8223 | 3.7908 | 3.3979 | 6.6402 | 6.5398 | 5.3949 | 3.3979 | 16.42 | 0.0072222 | 0 | 0
4877 | 0 | 4.2891e-05 | 4878 | 3.8223 | 3.7906 | 3.3979 | 6.6402 | 6.5393 | 5.3949 | 3.3979 | 16.42 | 0.036111 | 0 | 0
4878 | 0 | 4.3157e-05 | 4879 | 3.8434 | 3.7905 | 3.3979 | 6.7084 | 6.539 | 5.3949 | 3.3979 | 16.66 | 0.051111 | 0 | 0
4879 | 0 | 4.2572e-05 | 4880 | 3.8992 | 3.7906 | 3.3979 | 6.8915 | 6.5392 | 5.3949 | 3.3979 | 17.28 | 0.10444 | 0 | 0
4880 | 0 | 4.1986e-05 | 4881 | 3.9231 | 3.7907 | 3.3979 | 6.9713 | 6.5396 | 5.3949 | 3.3979 | 17.54 | 0.14722 | 0 | 0
4881 | 0 | 4.1848e-05 | 4882 | 3.9717 | 3.7909 | 3.3979 | 7.1365 | 6.5401 | 5.3949 | 3.3979 | 18.06 | 0.20667 | 0 | 0
4882 | 0 | 4.1146e-05 | 4883 | 4.0042 | 3.7912 | 3.3979 | 7.2488 | 6.541 | 5.3949 | 3.3979 | 18.4 | 0.16556 | 0 | 0
4883 | 0 | 4.4545e-05 | 4884 | 4.0827 | 3.7916 | 3.3979 | 7.5276 | 6.5424 | 5.3949 | 3.3979 | 19.2 | 0.22722 | 0 | 0
4884 | 0 | 4.3396e-05 | 4885 | 4.0727 | 3.7921 | 3.3979 | 7.4916 | 6.5438 | 5.3949 | 3.3979 | 19.1 | 0.25444 | 0 | 0
4885 | 0 | 4.2602e-05 | 4886 | 4.2022 | 3.7925 | 3.3979 | 7.9723 | 6.5453 | 5.3949 | 3.3979 | 20.36 | 0.21333 | 0 | 0
4886 | 0 | 4.3003e-05 | 4887 | 4.2429 | 3.793 | 3.3979 | 8.1295 | 6.5468 | 5.3949 | 3.3979 | 20.74 | 0.063889 | 0 | 0
4887 | 0 | 4.0379e-05 | 4888 | 4.269 | 3.7932 | 3.3979 | 8.2321 | 6.5474 | 5.3949 | 3.3979 | 20.98 | 0.042778 | 0 | 0
4888 | 0 | 4.1305e-05 | 4889 | 4.0727 | 3.7936 | 3.3979 | 7.4916 | 6.5486 | 5.3949 | 3.3979 | 19.1 | 0.051111 | 0 | 0
4889 | 0 | 4.3553e-05 | 4890 | 4.0727 | 3.794 | 3.3979 | 7.4916 | 6.5498 | 5.3949 | 3.3979 | 19.1 | 0.066111 | 0 | 0
4890 | 0 | 4.4374e-05 | 4891 | 4.1769 | 3.7944 | 3.3979 | 7.876 | 6.5512 | 5.3949 | 3.3979 | 20.12 | 0.045556 | 0 | 0
4891 | 0 | 4.456e-05 | 4892 | 4.1252 | 3.7947 | 3.3979 | 7.6828 | 6.552 | 5.3949 | 3.3979 | 19.62 | 0.0094444 | 0 | 0
4892 | 0 | 4.5174e-05 | 4893 | 4.0274 | 3.7948 | 3.3979 | 7.3303 | 6.5525 | 5.3949 | 3.3979 | 18.64 | 0 | 0 | 0
4893 | 0 | 4.3966e-05 | 4894 | 4.1832 | 3.7949 | 3.3979 | 7.8998 | 6.5526 | 5.3949 | 3.3979 | 20.18 | 0 | 0 | 0
4894 | 0 | 4.4425e-05 | 4895 | 4.115 | 3.7948 | 3.3979 | 7.6453 | 6.5525 | 5.3949 | 3.3979 | 19.52 | 0 | 0 | 0
4895 | 0 | 4.3382e-05 | 4896 | 4.0608 | 3.7948 | 3.3979 | 7.4489 | 6.5525 | 5.3949 | 3.3979 | 18.98 | 0 | 0 | 0
4896 | 0 | 4.2948e-05 | 4897 | 3.9927 | 3.7948 | 3.3979 | 7.2088 | 6.5526 | 5.3949 | 3.3979 | 18.28 | 0 | 0 | 0
4897 | 0 | 4.3567e-05 | 4898 | 3.8992 | 3.7949 | 3.3979 | 6.8915 | 6.5529 | 5.3949 | 3.3979 | 17.28 | 0 | 0 | 0
4898 | 0 | 4.2619e-05 | 4899 | 3.8613 | 3.795 | 3.3979 | 6.7664 | 6.5531 | 5.3949 | 3.3979 | 16.86 | 0 | 0 | 0
4899 | 0 | 4.296e-05 | 4900 | 3.8346 | 3.7951 | 3.3979 | 6.6798 | 6.5533 | 5.3949 | 3.3979 | 16.56 | 0 | 0 | 0
4900 | 0 | 4.3e-05 | 4901 | 3.824 | 3.7951 | 3.3979 | 6.6458 | 6.5534 | 5.3949 | 3.3979 | 16.44 | 0.015 | 0 | 0
4901 | 0 | 4.2973e-05 | 4902 | 3.8613 | 3.7951 | 3.3979 | 6.7664 | 6.5535 | 5.3949 | 3.3979 | 16.86 | 0.053333 | 0 | 0
4902 | 0 | 4.2199e-05 | 4903 | 3.9529 | 3.7952 | 3.3979 | 7.072 | 6.5536 | 5.3949 | 3.3979 | 17.86 | 0.087222 | 0 | 0
4903 | 0 | 4.254e-05 | 4904 | 4.0158 | 3.7953 | 3.3979 | 7.2893 | 6.554 | 5.3949 | 3.3979 | 18.52 | 0.13778 | 0 | 0
4904 | 0 | 4.261e-05 | 4905 | 4.0827 | 3.7956 | 3.3979 | 7.5276 | 6.555 | 5.3949 | 3.3979 | 19.2 | 0.28111 | 0 | 0
4905 | 0 | 4.2913e-05 | 4906 | 4.1354 | 3.796 | 3.3979 | 7.7207 | 6.5562 | 5.3949 | 3.3979 | 19.72 | 0.20333 | 0 | 0
4906 | 0 | 4.2197e-05 | 4907 | 4.1685 | 3.7965 | 3.3979 | 7.8444 | 6.5578 | 5.3949 | 3.3979 | 20.04 | 0.60611 | 0 | 0
4907 | 0 | 4.2497e-05 | 4908 | 4.3289 | 3.7972 | 3.3979 | 8.4727 | 6.5601 | 5.3949 | 3.3979 | 21.52 | 0.41056 | 0 | 0
4908 | 0 | 4.276e-05 | 4909 | 4.3859 | 3.7978 | 3.3979 | 8.7083 | 6.5621 | 5.3949 | 3.3979 | 22.02 | 0.55 | 0 | 0
4909 | 0 | 4.2919e-05 | 4910 | 4.3424 | 3.7986 | 3.3979 | 8.5281 | 6.5646 | 5.3949 | 3.3979 | 21.64 | 0.46778 | 0 | 0
4910 | 0 | 4.2295e-05 | 4911 | 4.5939 | 3.7991 | 3.3979 | 9.6295 | 6.566 | 5.3949 | 3.3979 | 23.74 | 0.41333 | 0 | 0
4911 | 0 | 4.1412e-05 | 4912 | 4.524 | 3.7995 | 3.3979 | 9.3089 | 6.5675 | 5.3949 | 3.3979 | 23.18 | 0.37389 | 0 | 0
4912 | 0 | 4.1132e-05 | 4913 | 4.4467 | 3.8001 | 3.3979 | 8.9676 | 6.5693 | 5.3949 | 3.3979 | 22.54 | 0.32667 | 0 | 0
4913 | 0 | 4.3316e-05 | 4914 | 4.4658 | 3.8007 | 3.3979 | 9.0506 | 6.5711 | 5.3949 | 3.3979 | 22.7 | 0.16556 | 0 | 0
4914 | 0 | 4.4251e-05 | 4915 | 4.4826 | 3.8012 | 3.3979 | 9.1244 | 6.5727 | 5.3949 | 3.3979 | 22.84 | 0.059444 | 0 | 0
4915 | 0 | 4.4358e-05 | 4916 | 4.2321 | 3.8016 | 3.3979 | 8.0876 | 6.5741 | 5.3949 | 3.3979 | 20.64 | 0.020556 | 0 | 0
4916 | 0 | 4.5817e-05 | 4917 | 4.0411 | 3.8019 | 3.3979 | 7.3787 | 6.575 | 5.3949 | 3.3979 | 18.78 | 0 | 0 | 0
4917 | 0 | 4.4313e-05 | 4918 | 3.9231 | 3.8021 | 3.3979 | 6.9713 | 6.5756 | 5.3949 | 3.3979 | 17.54 | 0 | 0 | 0
4918 | 0 | 4.3626e-05 | 4919 | 3.8793 | 3.8021 | 3.3979 | 6.8254 | 6.5756 | 5.3949 | 3.3979 | 17.06 | 0 | 0 | 0
4919 | 0 | 4.3413e-05 | 4920 | 3.8992 | 3.8021 | 3.3979 | 6.8915 | 6.5755 | 5.3949 | 3.3979 | 17.28 | 0 | 0 | 0
4920 | 0 | 4.3055e-05 | 4921 | 3.9529 | 3.802 | 3.3979 | 7.072 | 6.5754 | 5.3949 | 3.3979 | 17.86 | 0 | 0 | 0
4921 | 0 | 4.3455e-05 | 4922 | 4.0274 | 3.8019 | 3.3979 | 7.3303 | 6.5749 | 5.3949 | 3.3979 | 18.64 | 0 | 0 | 0
4922 | 0 | 4.3019e-05 | 4923 | 3.9927 | 3.8018 | 3.3979 | 7.2088 | 6.5745 | 5.3949 | 3.3979 | 18.28 | 0 | 0 | 0
4923 | 0 | 4.2999e-05 | 4924 | 3.9717 | 3.8017 | 3.3979 | 7.1365 | 6.5743 | 5.3949 | 3.3979 | 18.06 | 0 | 0 | 0
4924 | 0 | 4.296e-05 | 4925 | 3.9831 | 3.8016 | 3.3979 | 7.1758 | 6.574 | 5.3949 | 3.3979 | 18.18 | 0.0055556 | 0 | 0
4925 | 0 | 4.2822e-05 | 4926 | 3.9946 | 3.8015 | 3.3979 | 7.2154 | 6.5736 | 5.3949 | 3.3979 | 18.3 | 0.030556 | 0 | 0
4926 | 0 | 4.29e-05 | 4927 | 4.0158 | 3.8014 | 3.3979 | 7.2893 | 6.5734 | 5.3949 | 3.3979 | 18.52 | 0.095 | 0 | 0
4927 | 0 | 4.2347e-05 | 4928 | 4.0411 | 3.8014 | 3.3979 | 7.3787 | 6.5735 | 5.3949 | 3.3979 | 18.78 | 0.16833 | 0 | 0
4928 | 0 | 4.2132e-05 | 4929 | 4.0928 | 3.8017 | 3.3979 | 7.564 | 6.5744 | 5.3949 | 3.3979 | 19.3 | 0.17722 | 0 | 0
4929 | 0 | 4.2376e-05 | 4930 | 4.2192 | 3.802 | 3.3979 | 8.0377 | 6.5755 | 5.3949 | 3.3979 | 20.52 | 0.26389 | 0 | 0
4930 | 0 | 4.1404e-05 | 4931 | 4.2321 | 3.8025 | 3.3979 | 8.0876 | 6.5769 | 5.3949 | 3.3979 | 20.64 | 0.11333 | 0 | 0
4931 | 0 | 4.2886e-05 | 4932 | 4.2429 | 3.8027 | 3.3979 | 8.1295 | 6.5777 | 5.3949 | 3.3979 | 20.74 | 0.12944 | 0 | 0
4932 | 0 | 4.3053e-05 | 4933 | 4.2998 | 3.8032 | 3.3979 | 8.3551 | 6.579 | 5.3949 | 3.3979 | 21.26 | 0.27611 | 0 | 0
4933 | 0 | 4.2699e-05 | 4934 | 4.3859 | 3.8037 | 3.3979 | 8.7083 | 6.5808 | 5.3949 | 3.3979 | 22.02 | 0.30222 | 0 | 0
4934 | 0 | 4.2985e-05 | 4935 | 4.5838 | 3.8047 | 3.3979 | 9.5823 | 6.584 | 5.3949 | 3.3979 | 23.66 | 0.47611 | 0 | 0
4935 | 0 | 4.2234e-05 | 4936 | 4.7029 | 3.8057 | 3.3979 | 10 | 6.587 | 5.3949 | 3.3979 | 24.58 | 0.36167 | 0 | 0
4936 | 0 | 4.1209e-05 | 4937 | 4.7647 | 3.8067 | 3.3979 | 10 | 6.5903 | 5.3949 | 3.3979 | 25.04 | 0.41667 | 0 | 0
4937 | 0 | 4.0871e-05 | 4938 | 4.5939 | 3.8076 | 3.3979 | 9.6295 | 6.5933 | 5.3949 | 3.3979 | 23.74 | 0.17333 | 0 | 0
4938 | 0 | 4.2064e-05 | 4939 | 4.5069 | 3.8085 | 3.3979 | 9.232 | 6.5962 | 5.3949 | 3.3979 | 23.04 | 0.066111 | 0 | 0
4939 | 0 | 4.5011e-05 | 4940 | 4.3154 | 3.8092 | 3.3979 | 8.418 | 6.5983 | 5.3949 | 3.3979 | 21.4 | 0.020556 | 0 | 0
4940 | 0 | 4.3439e-05 | 4941 | 4.1354 | 3.8097 | 3.3979 | 7.7207 | 6.5999 | 5.3949 | 3.3979 | 19.72 | 0 | 0 | 0
4941 | 0 | 4.2811e-05 | 4942 | 4.115 | 3.8101 | 3.3979 | 7.6453 | 6.6012 | 5.3949 | 3.3979 | 19.52 | 0 | 0 | 0
4942 | 0 | 4.2784e-05 | 4943 | 4.1457 | 3.8107 | 3.3979 | 7.7589 | 6.6031 | 5.3949 | 3.3979 | 19.82 | 0 | 0 | 0
4943 | 0 | 4.2663e-05 | 4944 | 4.1685 | 3.8114 | 3.3979 | 7.8444 | 6.6054 | 5.3949 | 3.3979 | 20.04 | 0 | 0 | 0
4944 | 0 | 4.3066e-05 | 4945 | 4.1354 | 3.8121 | 3.3979 | 7.7207 | 6.6075 | 5.3949 | 3.3979 | 19.72 | 0 | 0 | 0
4945 | 0 | 4.2703e-05 | 4946 | 4.115 | 3.8126 | 3.3979 | 7.6453 | 6.6093 | 5.3949 | 3.3979 | 19.52 | 0 | 0 | 0
4946 | 0 | 4.3072e-05 | 4947 | 4.0608 | 3.8132 | 3.3979 | 7.4489 | 6.6109 | 5.3949 | 3.3979 | 18.98 | 0 | 0 | 0
4947 | 0 | 4.2793e-05 | 4948 | 3.9946 | 3.8137 | 3.3979 | 7.2154 | 6.6127 | 5.3949 | 3.3979 | 18.3 | 0 | 0 | 0
4948 | 0 | 4.2877e-05 | 4949 | 3.9717 | 3.8142 | 3.3979 | 7.1365 | 6.6143 | 5.3949 | 3.3979 | 18.06 | 0.0072222 | 0 | 0
4949 | 0 | 4.2938e-05 | 4950 | 3.9623 | 3.8146 | 3.3979 | 7.1041 | 6.6156 | 5.3949 | 3.3979 | 17.96 | 0.027778 | 0 | 0
4950 | 0 | 4.2973e-05 | 4951 | 3.9946 | 3.815 | 3.3979 | 7.2154 | 6.6168 | 5.3949 | 3.3979 | 18.3 | 0.071111 | 0 | 0
4951 | 0 | 4.2102e-05 | 4952 | 4.0042 | 3.8152 | 3.3979 | 7.2488 | 6.6175 | 5.3949 | 3.3979 | 18.4 | 0.13222 | 0 | 0
4952 | 0 | 4.1197e-05 | 4953 | 4.0529 | 3.8153 | 3.3979 | 7.4206 | 6.6177 | 5.3949 | 3.3979 | 18.9 | 0.14389 | 0 | 0
4953 | 0 | 4.0837e-05 | 4954 | 4.0727 | 3.8153 | 3.3979 | 7.4916 | 6.6178 | 5.3949 | 3.3979 | 19.1 | 0.11944 | 0 | 0
4954 | 0 | 4.1473e-05 | 4955 | 4.0827 | 3.8153 | 3.3979 | 7.5276 | 6.6177 | 5.3949 | 3.3979 | 19.2 | 0.20889 | 0 | 0
4955 | 0 | 4.5216e-05 | 4956 | 4.1028 | 3.8152 | 3.3979 | 7.6007 | 6.6174 | 5.3949 | 3.3979 | 19.4 | 0.14389 | 0 | 0
4956 | 0 | 4.4482e-05 | 4957 | 4.1252 | 3.8151 | 3.3979 | 7.6828 | 6.6171 | 5.3949 | 3.3979 | 19.62 | 0.32667 | 0 | 0
4957 | 0 | 4.3527e-05 | 4958 | 4.1832 | 3.815 | 3.3979 | 7.8998 | 6.6169 | 5.3949 | 3.3979 | 20.18 | 0.41889 | 0 | 0
4958 | 0 | 4.3397e-05 | 4959 | 4.269 | 3.8151 | 3.3979 | 8.2321 | 6.617 | 5.3949 | 3.3979 | 20.98 | 0.35175 | 0 | 0
4959 | 0 | 4.2385e-05 | 4960 | 4.4658 | 3.8151 | 3.3979 | 9.0506 | 6.6173 | 5.3949 | 3.3979 | 22.7 | 0.34333 | 0 | 0
4960 | 0 | 4.2646e-05 | 4961 | 4.3859 | 3.8151 | 3.3979 | 8.7083 | 6.6172 | 5.3949 | 3.3979 | 22.02 | 0.17389 | 0 | 0
4961 | 0 | 4.4628e-05 | 4962 | 4.3447 | 3.8155 | 3.3979 | 8.5374 | 6.6183 | 5.3949 | 3.3979 | 21.66 | 0.078333 | 0 | 0
4962 | 0 | 4.5381e-05 | 4963 | 4.269 | 3.8159 | 3.3979 | 8.2321 | 6.6199 | 5.3949 | 3.3979 | 20.98 | 0.092222 | 0 | 0
4963 | 0 | 4.502e-05 | 4964 | 4.1478 | 3.8163 | 3.3979 | 7.7666 | 6.621 | 5.3949 | 3.3979 | 19.84 | 0.020556 | 0 | 0
4964 | 0 | 4.5953e-05 | 4965 | 3.9435 | 3.8165 | 3.3979 | 7.0402 | 6.6217 | 5.3949 | 3.3979 | 17.76 | 0 | 0 | 0
4965 | 0 | 4.2896e-05 | 4966 | 3.8346 | 3.8167 | 3.3979 | 6.6798 | 6.6222 | 5.3949 | 3.3979 | 16.56 | 0 | 0 | 0
4966 | 0 | 4.3849e-05 | 4967 | 3.7636 | 3.8168 | 3.3979 | 6.454 | 6.6224 | 5.3949 | 3.3979 | 15.74 | 0 | 0 | 0
4967 | 0 | 4.4016e-05 | 4968 | 3.7298 | 3.8167 | 3.3979 | 6.3494 | 6.6223 | 5.3949 | 3.3979 | 15.34 | 0 | 0 | 0
4968 | 0 | 4.453e-05 | 4969 | 3.7298 | 3.8167 | 3.3979 | 6.3494 | 6.6221 | 5.3949 | 3.3979 | 15.34 | 0 | 0 | 0
4969 | 0 | 4.4261e-05 | 4970 | 3.7083 | 3.8165 | 3.3979 | 6.2831 | 6.6218 | 5.3949 | 3.3979 | 15.08 | 0 | 0 | 0
4970 | 0 | 4.3326e-05 | 4971 | 3.7298 | 3.8164 | 3.3979 | 6.3494 | 6.6212 | 5.3949 | 3.3979 | 15.34 | 0 | 0 | 0
4971 | 0 | 4.2963e-05 | 4972 | 3.7298 | 3.8162 | 3.3979 | 6.3494 | 6.6205 | 5.3949 | 3.3979 | 15.34 | 0 | 0 | 0
4972 | 0 | 4.2829e-05 | 4973 | 3.7466 | 3.8159 | 3.3979 | 6.4013 | 6.6197 | 5.3949 | 3.3979 | 15.54 | 0.012222 | 0 | 0
4973 | 0 | 4.279e-05 | 4974 | 3.8066 | 3.8156 | 3.3979 | 6.5899 | 6.6187 | 5.3949 | 3.3979 | 16.24 | 0.064444 | 0 | 0
4974 | 0 | 4.2766e-05 | 4975 | 3.9084 | 3.8153 | 3.3979 | 6.922 | 6.6178 | 5.3949 | 3.3979 | 17.38 | 0.13556 | 0 | 0
4975 | 0 | 4.0328e-05 | 4976 | 4.0608 | 3.8153 | 3.3979 | 7.4489 | 6.6177 | 5.3949 | 3.3979 | 18.98 | 0.35278 | 0 | 0
4976 | 0 | 4.1678e-05 | 4977 | 4.3289 | 3.8155 | 3.3979 | 8.4727 | 6.6186 | 5.3949 | 3.3979 | 21.52 | 0.37778 | 0 | 0
4977 | 0 | 4.4652e-05 | 4978 | 4.4467 | 3.816 | 3.3979 | 8.9676 | 6.6199 | 5.3949 | 3.3979 | 22.54 | 0.43611 | 0 | 0
4978 | 0 | 4.5079e-05 | 4979 | 4.524 | 3.8165 | 3.3979 | 9.3089 | 6.6215 | 5.3949 | 3.3979 | 23.18 | 0.80056 | 0 | 0
4979 | 0 | 4.647e-05 | 4980 | 4.6219 | 3.817 | 3.3979 | 9.7615 | 6.6233 | 5.3949 | 3.3979 | 23.96 | 0.36333 | 0 | 0
4980 | 0 | 4.5691e-05 | 4981 | 4.8508 | 3.8176 | 3.3979 | 10 | 6.6252 | 5.3949 | 3.3979 | 25.66 | 0.18611 | 0 | 0
4981 | 0 | 4.3945e-05 | 4982 | 4.6738 | 3.8183 | 3.3979 | 10 | 6.6272 | 5.3949 | 3.3979 | 24.36 | 0.76278 | 0 | 0
4982 | 0 | 4.3781e-05 | 4983 | 4.7539 | 3.8189 | 3.3979 | 10 | 6.6294 | 5.3949 | 3.3979 | 24.96 | 0.71056 | 0 | 0
4983 | 0 | 4.2513e-05 | 4984 | 4.8906 | 3.8196 | 3.3979 | 10 | 6.6316 | 5.3949 | 3.3979 | 25.94 | 0.58944 | 0 | 0
4984 | 0 | 4.2642e-05 | 4985 | 4.8935 | 3.8203 | 3.3979 | 10 | 6.6338 | 5.3949 | 3.3979 | 25.96 | 0.34389 | 0 | 0
4985 | 0 | 4.4596e-05 | 4986 | 4.9253 | 3.821 | 3.3979 | 10 | 6.6362 | 5.3949 | 3.3979 | 26.18 | 0.066111 | 0 | 0
4986 | 0 | 4.5348e-05 | 4987 | 4.6896 | 3.8217 | 3.3979 | 10 | 6.6382 | 5.3949 | 3.3979 | 24.48 | 0.012222 | 0 | 0
4987 | 0 | 4.5173e-05 | 4988 | 4.2192 | 3.8222 | 3.3979 | 8.0377 | 6.6398 | 5.3949 | 3.3979 | 20.52 | 0.0055556 | 0 | 0
4988 | 0 | 4.5973e-05 | 4989 | 4.1561 | 3.8225 | 3.3979 | 7.7976 | 6.6408 | 5.3949 | 3.3979 | 19.92 | 0 | 0 | 0
4989 | 0 | 4.3396e-05 | 4990 | 4.1561 | 3.8226 | 3.3979 | 7.7976 | 6.6412 | 5.3949 | 3.3979 | 19.92 | 0 | 0 | 0
4990 | 0 | 4.525e-05 | 4991 | 4.0928 | 3.8226 | 3.3979 | 7.564 | 6.6412 | 5.3949 | 3.3979 | 19.3 | 0 | 0 | 0
4991 | 0 | 4.7251e-05 | 4992 | 4.0431 | 3.8225 | 3.3979 | 7.3856 | 6.641 | 5.3949 | 3.3979 | 18.8 | 0 | 0 | 0
4992 | 0 | 4.8196e-05 | 4993 | 4.0158 | 3.8224 | 3.3979 | 7.2893 | 6.6405 | 5.3949 | 3.3979 | 18.52 | 0 | 0 | 0
4993 | 0 | 4.939e-05 | 4994 | 3.9623 | 3.8223 | 3.3979 | 7.1041 | 6.6401 | 5.3949 | 3.3979 | 17.96 | 0 | 0 | 0
4994 | 0 | 4.8239e-05 | 4995 | 3.9435 | 3.8221 | 3.3979 | 7.0402 | 6.6396 | 5.3949 | 3.3979 | 17.76 | 0 | 0 | 0
4995 | 0 | 4.7711e-05 | 4996 | 3.9435 | 3.8219 | 3.3979 | 7.0402 | 6.639 | 5.3949 | 3.3979 | 17.76 | 0 | 0 | 0
4996 | 0 | 4.2578e-05 | 4997 | 3.9435 | 3.8217 | 3.3979 | 7.0402 | 6.6382 | 5.3949 | 3.3979 | 17.76 | 0.0055556 | 0 | 0
4997 | 0 | 4.0711e-05 | 4998 | 3.9623 | 3.8214 | 3.3979 | 7.1041 | 6.6373 | 5.3949 | 3.3979 | 17.96 | 0.017778 | 0 | 0
4998 | 0 | 4.3429e-05 | 4999 | 3.9946 | 3.8211 | 3.3979 | 7.2154 | 6.6364 | 5.3949 | 3.3979 | 18.3 | 0.020556 | 0 | 0
4999 | 0 | 4.0391e-05 | 5000 | 3.9342 | 3.821 | 3.3979 | 7.0087 | 6.6362 | 5.3949 | 3.3979 | 17.66 | 0.04 | 0 | 0
5000 | 0 | 4.4347e-05 | 5001 | 4.0158 | 3.8212 | 3.3979 | 7.2893 | 6.6368 | 5.3949 | 3.3979 | 18.52 | 0.10111 | 0 | 0
5001 | 0 | 4.5967e-05 | 5002 | 4.2192 | 3.8218 | 3.3979 | 8.0377 | 6.6385 | 5.3949 | 3.3979 | 20.52 | 0.25722 | 0 | 0
5002 | 0 | 4.6448e-05 | 5003 | 4.4467 | 3.8223 | 3.3979 | 8.9676 | 6.6403 | 5.3949 | 3.3979 | 22.54 | 0.30667 | 0 | 0
5003 | 0 | 4.8142e-05 | 5004 | 4.4851 | 3.823 | 3.3979 | 9.1351 | 6.6424 | 5.3949 | 3.3979 | 22.86 | 0.46222 | 0 | 0
5004 | 0 | 4.6394e-05 | 5005 | 4.4231 | 3.8236 | 3.3979 | 8.8661 | 6.6443 | 5.3949 | 3.3979 | 22.34 | 0.44611 | 0 | 0
5005 | 0 | 4.4111e-05 | 5006 | 4.2581 | 3.8241 | 3.3979 | 8.1891 | 6.6461 | 5.3949 | 3.3979 | 20.88 | 0.46611 | 0 | 0
5006 | 0 | 4.375e-05 | 5007 | 4.4349 | 3.8248 | 3.3979 | 8.9166 | 6.6482 | 5.3949 | 3.3979 | 22.44 | 0.55278 | 0 | 0
5007 | 0 | 4.2462e-05 | 5008 | 4.5939 | 3.8253 | 3.3979 | 9.6295 | 6.6499 | 5.3949 | 3.3979 | 23.74 | 0.29722 | 0 | 0
5008 | 0 | 4.2631e-05 | 5009 | 4.4947 | 3.8257 | 3.3979 | 9.1779 | 6.651 | 5.3949 | 3.3979 | 22.94 | 0.425 | 0 | 0
5009 | 0 | 4.4564e-05 | 5010 | 4.5562 | 3.8262 | 3.3979 | 9.455 | 6.6526 | 5.3949 | 3.3979 | 23.44 | 0.26111 | 0 | 0
5010 | 0 | 4.5317e-05 | 5011 | 4.4491 | 3.8266 | 3.3979 | 8.9779 | 6.654 | 5.3949 | 3.3979 | 22.56 | 0.080556 | 0 | 0
5011 | 0 | 4.5143e-05 | 5012 | 4.302 | 3.8269 | 3.3979 | 8.364 | 6.655 | 5.3949 | 3.3979 | 21.28 | 0.015 | 0 | 0
5012 | 0 | 4.5946e-05 | 5013 | 4.2321 | 3.8272 | 3.3979 | 8.0876 | 6.6559 | 5.3949 | 3.3979 | 20.64 | 0 | 0 | 0
5013 | 0 | 4.3377e-05 | 5014 | 4.115 | 3.8275 | 3.3979 | 7.6453 | 6.6569 | 5.3949 | 3.3979 | 19.52 | 0 | 0 | 0
5014 | 0 | 4.5248e-05 | 5015 | 3.9946 | 3.8278 | 3.3979 | 7.2154 | 6.6579 | 5.3949 | 3.3979 | 18.3 | 0 | 0 | 0
5015 | 0 | 4.7233e-05 | 5016 | 4.0529 | 3.8281 | 3.3979 | 7.4206 | 6.6588 | 5.3949 | 3.3979 | 18.9 | 0 | 0 | 0
5016 | 0 | 4.8315e-05 | 5017 | 3.9342 | 3.8283 | 3.3979 | 7.0087 | 6.6595 | 5.3949 | 3.3979 | 17.66 | 0 | 0 | 0
5017 | 0 | 4.9331e-05 | 5018 | 3.8066 | 3.8285 | 3.3979 | 6.5899 | 6.6601 | 5.3949 | 3.3979 | 16.24 | 0 | 0 | 0
5018 | 0 | 4.9771e-05 | 5019 | 3.7382 | 3.8286 | 3.3979 | 6.3752 | 6.6604 | 5.3949 | 3.3979 | 15.44 | 0 | 0 | 0
5019 | 1.5594e-06 | 5.0133e-05 | 5020 | 3.6935 | 3.8287 | 3.3979 | 6.238 | 6.6607 | 5.3949 | 3.3979 | 14.9 | 0 | 0 | 0
5020 | 1.1401e-05 | 5.1888e-05 | 5021 | 3.6482 | 3.8288 | 3.3979 | 6.1019 | 6.6612 | 5.3949 | 3.3979 | 14.34 | 0.020556 | 0 | 0
5021 | 1.5594e-06 | 5.0139e-05 | 5022 | 3.6935 | 3.8289 | 3.3979 | 6.238 | 6.6616 | 5.3949 | 3.3979 | 14.9 | 0.095 | 0 | 0
5022 | 0 | 4.9832e-05 | 5023 | 3.7996 | 3.829 | 3.3979 | 6.5677 | 6.6617 | 5.3949 | 3.3979 | 16.16 | 0.255 | 0 | 0
5023 | 0 | 4.9829e-05 | 5024 | 3.9084 | 3.829 | 3.3979 | 6.922 | 6.6619 | 5.3949 | 3.3979 | 17.38 | 0.32111 | 0 | 0
5024 | 0 | 4.9562e-05 | 5025 | 4.0608 | 3.8291 | 3.3979 | 7.4489 | 6.662 | 5.3949 | 3.3979 | 18.98 | 0.37389 | 0 | 0
5025 | 0 | 4.8633e-05 | 5026 | 4.0727 | 3.8291 | 3.3979 | 7.4916 | 6.6622 | 5.3949 | 3.3979 | 19.1 | 0.35833 | 0 | 0
5026 | 0 | 4.7927e-05 | 5027 | 4.1049 | 3.829 | 3.3979 | 7.6081 | 6.6619 | 5.3949 | 3.3979 | 19.42 | 0.34444 | 0 | 0
5027 | 0 | 4.8305e-05 | 5028 | 4.1685 | 3.8292 | 3.3979 | 7.8444 | 6.6624 | 5.3949 | 3.3979 | 20.04 | 0.48444 | 0 | 0
5028 | 0 | 4.6363e-05 | 5029 | 4.2799 | 3.8295 | 3.3979 | 8.2756 | 6.6634 | 5.3949 | 3.3979 | 21.08 | 0.57056 | 0 | 0
5029 | 0 | 4.408e-05 | 5030 | 4.2799 | 3.8299 | 3.3979 | 8.2756 | 6.6645 | 5.3949 | 3.3979 | 21.08 | 0.69444 | 0 | 0
5030 | 0 | 4.3721e-05 | 5031 | 3.8523 | 3.8302 | 3.3979 | 6.7373 | 6.6657 | 5.3949 | 3.3979 | 16.76 | 0.56278 | 0 | 0
5031 | 0 | 4.2437e-05 | 5032 | 4.3154 | 3.8306 | 3.3979 | 8.418 | 6.667 | 5.3949 | 3.3979 | 21.4 | 0.60806 | 0 | 0
5032 | 0 | 4.26e-05 | 5033 | 4.3289 | 3.8311 | 3.3979 | 8.4727 | 6.6685 | 5.3949 | 3.3979 | 21.52 | 0.33778 | 0 | 0
5033 | 0 | 4.4533e-05 | 5034 | 4.2429 | 3.8314 | 3.3979 | 8.1295 | 6.6695 | 5.3949 | 3.3979 | 20.74 | 0.17722 | 0 | 0
5034 | 0 | 4.5288e-05 | 5035 | 4.1769 | 3.8317 | 3.3979 | 7.876 | 6.6705 | 5.3949 | 3.3979 | 20.12 | 0.080556 | 0 | 0
5035 | 0 | 4.5114e-05 | 5036 | 4.0431 | 3.8319 | 3.3979 | 7.3856 | 6.6713 | 5.3949 | 3.3979 | 18.8 | 0.0094444 | 0 | 0
5036 | 0 | 4.5923e-05 | 5037 | 3.8793 | 3.832 | 3.3979 | 6.8254 | 6.6714 | 5.3949 | 3.3979 | 17.06 | 0 | 0 | 0
5037 | 0 | 4.3355e-05 | 5038 | 3.7636 | 3.8321 | 3.3979 | 6.454 | 6.6718 | 5.3949 | 3.3979 | 15.74 | 0 | 0 | 0
5038 | 0 | 4.5214e-05 | 5039 | 3.7298 | 3.8324 | 3.3979 | 6.3494 | 6.6726 | 5.3949 | 3.3979 | 15.34 | 0 | 0 | 0
5039 | 1.9536e-05 | 5.0672e-05 | 5040 | 3.6133 | 3.8326 | 3.3979 | 5.999 | 6.6733 | 5.3949 | 3.3979 | 13.9 | 0 | 0 | 0
5040 | 3.9014e-05 | 5.5215e-05 | 5041 | 3.5351 | 3.8327 | 3.3979 | 5.7734 | 6.6738 | 5.3949 | 3.3979 | 12.88 | 0 | 0 | 0
5041 | 2.7091e-05 | 5.4113e-05 | 5042 | 3.5823 | 3.833 | 3.3979 | 5.9085 | 6.6746 | 5.3949 | 3.3979 | 13.5 | 0 | 0 | 0
5042 | 3.2448e-05 | 5.5505e-05 | 5043 | 3.5608 | 3.8332 | 3.3979 | 5.8467 | 6.6753 | 5.3949 | 3.3979 | 13.22 | 0 | 0 | 0
5043 | 4.5246e-05 | 5.7864e-05 | 5044 | 3.5113 | 3.8334 | 3.3979 | 5.7061 | 6.6759 | 5.3949 | 3.3979 | 12.56 | 0 | 0 | 0
5044 | 4.2514e-05 | 5.7385e-05 | 5045 | 3.5217 | 3.8334 | 3.3979 | 5.7353 | 6.676 | 5.3949 | 3.3979 | 12.7 | 0.020556 | 0 | 0
5045 | 2.9763e-05 | 5.5119e-05 | 5046 | 3.5715 | 3.8334 | 3.3979 | 5.8774 | 6.676 | 5.3949 | 3.3979 | 13.36 | 0.13 | 0 | 0
5046 | 2.8583e-07 | 4.9879e-05 | 5047 | 3.7 | 3.8333 | 3.3979 | 6.258 | 6.6758 | 5.3949 | 3.3979 | 14.98 | 0.27611 | 0 | 0
5047 | 0 | 4.9811e-05 | 5048 | 3.8523 | 3.8334 | 3.3979 | 6.7373 | 6.6761 | 5.3949 | 3.3979 | 16.76 | 0.43278 | 0 | 0
5048 | 0 | 4.9551e-05 | 5049 | 4.0529 | 3.8337 | 3.3979 | 7.4206 | 6.677 | 5.3949 | 3.3979 | 18.9 | 0.50889 | 0 | 0
5049 | 0 | 4.8618e-05 | 5050 | 4.0827 | 3.8342 | 3.3979 | 7.5276 | 6.6786 | 5.3949 | 3.3979 | 19.2 | 0.61667 | 0 | 0
5050 | 0 | 4.79e-05 | 5051 | 4.2192 | 3.8348 | 3.3979 | 8.0377 | 6.6804 | 5.3949 | 3.3979 | 20.52 | 0.56333 | 0 | 0
5051 | 0 | 4.8274e-05 | 5052 | 4.4091 | 3.8354 | 3.3979 | 8.8062 | 6.6825 | 5.3949 | 3.3979 | 22.22 | 0.74278 | 0 | 0
5052 | 0 | 4.6337e-05 | 5053 | 4.302 | 3.8361 | 3.3979 | 8.364 | 6.6845 | 5.3949 | 3.3979 | 21.28 | 0.48778 | 0 | 0
5053 | 0 | 4.4051e-05 | 5054 | 4.524 | 3.8372 | 3.3979 | 9.3089 | 6.6882 | 5.3949 | 3.3979 | 23.18 | 0.62278 | 0 | 0
5054 | 0 | 4.3692e-05 | 5055 | 4.5612 | 3.8384 | 3.3979 | 9.4779 | 6.6921 | 5.3949 | 3.3979 | 23.48 | 0.44333 | 0 | 0
5055 | 0 | 4.2411e-05 | 5056 | 4.4972 | 3.8395 | 3.3979 | 9.1887 | 6.6957 | 5.3949 | 3.3979 | 22.96 | 0.29889 | 0 | 0
5056 | 0 | 4.257e-05 | 5057 | 4.4972 | 3.8405 | 3.3979 | 9.1887 | 6.6989 | 5.3949 | 3.3979 | 22.96 | 0.25833 | 0 | 0
5057 | 0 | 4.45e-05 | 5058 | 4.5562 | 3.8415 | 3.3979 | 9.455 | 6.702 | 5.3949 | 3.3979 | 23.44 | 0.25111 | 0 | 0
5058 | 0 | 4.5257e-05 | 5059 | 4.3447 | 3.8423 | 3.3979 | 8.5374 | 6.7048 | 5.3949 | 3.3979 | 21.66 | 0.030556 | 0 | 0
5059 | 0 | 4.5086e-05 | 5060 | 4.1561 | 3.843 | 3.3979 | 7.7976 | 6.7071 | 5.3949 | 3.3979 | 19.92 | 0.012222 | 0 | 0
5060 | 0 | 4.5885e-05 | 5061 | 3.9946 | 3.8437 | 3.3979 | 7.2154 | 6.7094 | 5.3949 | 3.3979 | 18.3 | 0 | 0 | 0
5061 | 0 | 4.3312e-05 | 5062 | 3.8793 | 3.8444 | 3.3979 | 6.8254 | 6.7115 | 5.3949 | 3.3979 | 17.06 | 0 | 0 | 0
5062 | 0 | 4.518e-05 | 5063 | 3.9231 | 3.845 | 3.3979 | 6.9713 | 6.7135 | 5.3949 | 3.3979 | 17.54 | 0 | 0 | 0
5063 | 0 | 4.7171e-05 | 5064 | 3.9231 | 3.8455 | 3.3979 | 6.9713 | 6.7152 | 5.3949 | 3.3979 | 17.54 | 0 | 0 | 0
5064 | 0 | 4.8256e-05 | 5065 | 3.872 | 3.846 | 3.3979 | 6.8017 | 6.7168 | 5.3949 | 3.3979 | 16.98 | 0 | 0 | 0
5065 | 0 | 4.9271e-05 | 5066 | 3.8523 | 3.8465 | 3.3979 | 6.7373 | 6.7184 | 5.3949 | 3.3979 | 16.76 | 0 | 0 | 0
5066 | 6.7247e-06 | 5.0908e-05 | 5067 | 3.6691 | 3.847 | 3.3979 | 6.1644 | 6.7199 | 5.3949 | 3.3979 | 14.6 | 0 | 0 | 0
5067 | 1.5441e-05 | 5.2542e-05 | 5068 | 3.6307 | 3.8474 | 3.3979 | 6.05 | 6.7211 | 5.3949 | 3.3979 | 14.12 | 0 | 0 | 0
5068 | 2.1412e-05 | 5.36e-05 | 5069 | 3.6055 | 3.8477 | 3.3979 | 5.9761 | 6.7224 | 5.3949 | 3.3979 | 13.8 | 0.0055556 | 0 | 0
5069 | 1.3229e-05 | 5.208e-05 | 5070 | 3.6402 | 3.8481 | 3.3979 | 6.0782 | 6.7236 | 5.3949 | 3.3979 | 14.24 | 0.033333 | 0 | 0
5070 | 1.5594e-06 | 4.9876e-05 | 5071 | 3.6935 | 3.8485 | 3.3979 | 6.238 | 6.7248 | 5.3949 | 3.3979 | 14.9 | 0.078889 | 0 | 0
5071 | 0 | 4.9651e-05 | 5072 | 3.7483 | 3.8489 | 3.3979 | 6.4065 | 6.7262 | 5.3949 | 3.3979 | 15.56 | 0.15056 | 0 | 0
5072 | 0 | 4.9373e-05 | 5073 | 3.8613 | 3.8494 | 3.3979 | 6.7664 | 6.7279 | 5.3949 | 3.3979 | 16.86 | 0.30667 | 0 | 0
5073 | 0 | 4.8513e-05 | 5074 | 4.0177 | 3.85 | 3.3979 | 7.2961 | 6.7298 | 5.3949 | 3.3979 | 18.54 | 0.37944 | 0 | 0
5074 | 0 | 4.7868e-05 | 5075 | 4.0727 | 3.8509 | 3.3979 | 7.4916 | 6.7327 | 5.3949 | 3.3979 | 19.1 | 0.105 | 0 | 0
5075 | 0 | 4.8248e-05 | 5076 | 3.7298 | 3.8518 | 3.3979 | 6.3494 | 6.7356 | 5.3949 | 3.3979 | 15.34 | 0.083333 | 0 | 0
5076 | 0 | 4.6316e-05 | 5077 | 3.8346 | 3.8527 | 3.3979 | 6.6798 | 6.7384 | 5.3949 | 3.3979 | 16.56 | 0.33778 | 0 | 0
5077 | 0 | 4.4024e-05 | 5078 | 4.0042 | 3.8535 | 3.3979 | 7.2488 | 6.7412 | 5.3949 | 3.3979 | 18.4 | 0.39444 | 0 | 0
5078 | 0 | 4.3671e-05 | 5079 | 3.9717 | 3.8547 | 3.3979 | 7.1365 | 6.7449 | 5.3949 | 3.3979 | 18.06 | 0.35889 | 0 | 0
5079 | 0 | 4.2411e-05 | 5080 | 3.9831 | 3.8559 | 3.3979 | 7.1758 | 6.7491 | 5.3949 | 3.3979 | 18.18 | 0.14389 | 0 | 0
5080 | 0 | 4.2512e-05 | 5081 | 3.9831 | 3.8572 | 3.3979 | 7.1758 | 6.7533 | 5.3949 | 3.3979 | 18.18 | 0.14722 | 0 | 0
5081 | 0 | 4.447e-05 | 5082 | 3.9831 | 3.8583 | 3.3979 | 7.1758 | 6.7567 | 5.3949 | 3.3979 | 18.18 | 0.10722 | 0 | 0
5082 | 0 | 4.5231e-05 | 5083 | 3.9529 | 3.8592 | 3.3979 | 7.072 | 6.7597 | 5.3949 | 3.3979 | 17.86 | 0.045556 | 0 | 0
5083 | 0 | 4.5059e-05 | 5084 | 3.9231 | 3.86 | 3.3979 | 6.9713 | 6.7623 | 5.3949 | 3.3979 | 17.54 | 0.0072222 | 0 | 0
5084 | 0 | 4.5857e-05 | 5085 | 3.872 | 3.8608 | 3.3979 | 6.8017 | 6.7648 | 5.3949 | 3.3979 | 16.98 | 0 | 0 | 0
5085 | 0 | 4.3287e-05 | 5086 | 3.7927 | 3.8617 | 3.3979 | 6.5458 | 6.7677 | 5.3949 | 3.3979 | 16.08 | 0 | 0 | 0
5086 | 0 | 4.5151e-05 | 5087 | 3.7636 | 3.8625 | 3.3979 | 6.454 | 6.7704 | 5.3949 | 3.3979 | 15.74 | 0 | 0 | 0
5087 | 0 | 4.7142e-05 | 5088 | 3.7636 | 3.8632 | 3.3979 | 6.454 | 6.7727 | 5.3949 | 3.3979 | 15.74 | 0 | 0 | 0
5088 | 0 | 4.8227e-05 | 5089 | 3.7182 | 3.8638 | 3.3979 | 6.3135 | 6.7747 | 5.3949 | 3.3979 | 15.2 | 0 | 0 | 0
5089 | 0 | 4.9244e-05 | 5090 | 3.7199 | 3.8643 | 3.3979 | 6.3186 | 6.7764 | 5.3949 | 3.3979 | 15.22 | 0 | 0 | 0
5090 | 0 | 4.966e-05 | 5091 | 3.7199 | 3.8648 | 3.3979 | 6.3186 | 6.7779 | 5.3949 | 3.3979 | 15.22 | 0 | 0 | 0
5091 | 2.8583e-07 | 4.9694e-05 | 5092 | 3.7 | 3.8652 | 3.3979 | 6.258 | 6.7792 | 5.3949 | 3.3979 | 14.98 | 0 | 0 | 0
5092 | 0 | 4.8966e-05 | 5093 | 3.7017 | 3.8656 | 3.3979 | 6.263 | 6.7805 | 5.3949 | 3.3979 | 15 | 0.0094444 | 0 | 0
5093 | 0 | 4.7216e-05 | 5094 | 3.7083 | 3.8659 | 3.3979 | 6.2831 | 6.7817 | 5.3949 | 3.3979 | 15.08 | 0.11056 | 0 | 0
5094 | 0 | 4.6895e-05 | 5095 | 3.8364 | 3.8663 | 3.3979 | 6.6855 | 6.7829 | 5.3949 | 3.3979 | 16.58 | 0.13222 | 0 | 0
5095 | 0 | 4.0996e-05 | 5096 | 3.872 | 3.8666 | 3.3979 | 6.8017 | 6.7838 | 5.3949 | 3.3979 | 16.98 | 0.19944 | 0.00012936 | 0.00012936
5096 | 0 | 4.3348e-05 | 5097 | 4.0274 | 3.8668 | 3.3979 | 7.3303 | 6.7847 | 5.3949 | 3.3979 | 18.64 | 0.18833 | 0.00016114 | 0.00016114
5097 | 0 | 4.6247e-05 | 5098 | 4.0608 | 3.867 | 3.3979 | 7.4489 | 6.7853 | 5.3949 | 3.3979 | 18.98 | 0.28389 | 0.00028959 | 0.00028959
5098 | 0 | 4.6111e-05 | 5099 | 4.1478 | 3.8672 | 3.3979 | 7.7666 | 6.7858 | 5.3949 | 3.3979 | 19.84 | 0.43611 | 0.00028909 | 0.00028909
5099 | 0 | 4.7852e-05 | 5100 | 4.291 | 3.8673 | 3.3979 | 8.3196 | 6.7863 | 5.3949 | 3.3979 | 21.18 | 0.27167 | 0.00020505 | 0.00020505
5100 | 0 | 4.6213e-05 | 5101 | 3.8883 | 3.8677 | 3.3979 | 6.8553 | 6.7874 | 5.3949 | 3.3979 | 17.16 | 0.26389 | 0.00017302 | 0.00017302
5101 | 0 | 4.3934e-05 | 5102 | 4.0948 | 3.8681 | 3.3979 | 7.5713 | 6.7887 | 5.3949 | 3.3979 | 19.32 | 0.56389 | 0.0001986 | 0.0001986
5102 | 0 | 4.3608e-05 | 5103 | 4.2192 | 3.8686 | 3.3979 | 8.0377 | 6.7906 | 5.3949 | 3.3979 | 20.52 | 0.28889 | 0.00020877 | 0.00020877
5103 | 0 | 4.2379e-05 | 5104 | 4.3177 | 3.8692 | 3.3979 | 8.4271 | 6.7924 | 5.3949 | 3.3979 | 21.42 | 0.37056 | 0.00026673 | 0.00026673
5104 | 0 | 4.248e-05 | 5105 | 4.3447 | 3.8698 | 3.3979 | 8.5374 | 6.7945 | 5.3949 | 3.3979 | 21.66 | 0.36333 | 0.00026452 | 0.00026452
5105 | 0 | 4.444e-05 | 5106 | 4.3629 | 3.8704 | 3.3979 | 8.6125 | 6.7962 | 5.3949 | 3.3979 | 21.82 | 0.21333 | 0.00019029 | 0.00019029
5106 | 0 | 4.5205e-05 | 5107 | 4.291 | 3.8708 | 3.3979 | 8.3196 | 6.7978 | 5.3949 | 3.3979 | 21.18 | 0.056667 | 0.00010771 | 0.00010771
5107 | 0 | 4.5031e-05 | 5108 | 4.0727 | 3.8712 | 3.3979 | 7.4916 | 6.799 | 5.3949 | 3.3979 | 19.1 | 0.0094444 | 8.0418e-05 | 8.0418e-05
5108 | 0 | 4.5997e-05 | 5109 | 3.9831 | 3.8714 | 3.3979 | 7.1758 | 6.7995 | 5.3949 | 3.3979 | 18.18 | 0 | 8.0418e-05 | 8.0418e-05
5109 | 0 | 4.2903e-05 | 5110 | 3.8613 | 3.8714 | 3.3979 | 6.7664 | 6.7996 | 5.3949 | 3.3979 | 16.86 | 0 | 8.0266e-05 | 8.0266e-05
5110 | 0 | 4.3646e-05 | 5111 | 3.7996 | 3.8713 | 3.3979 | 6.5677 | 6.7994 | 5.3949 | 3.3979 | 16.16 | 0 | 8.0216e-05 | 8.0216e-05
5111 | 0 | 4.3407e-05 | 5112 | 3.7568 | 3.8711 | 3.3979 | 6.4328 | 6.7988 | 5.3949 | 3.3979 | 15.66 | 0 | 8.0317e-05 | 8.0317e-05
5112 | 0 | 4.5398e-05 | 5113 | 3.7636 | 3.871 | 3.3979 | 6.454 | 6.7982 | 5.3949 | 3.3979 | 15.74 | 0 | 8.0468e-05 | 8.0468e-05
5113 | 0 | 4.3164e-05 | 5114 | 3.7483 | 3.8708 | 3.3979 | 6.4065 | 6.7977 | 5.3949 | 3.3979 | 15.56 | 0 | 8.0317e-05 | 8.0317e-05
5114 | 0 | 4.2849e-05 | 5115 | 3.7382 | 3.8706 | 3.3979 | 6.3752 | 6.797 | 5.3949 | 3.3979 | 15.44 | 0 | 8.0518e-05 | 8.0518e-05
5115 | 0 | 4.3298e-05 | 5116 | 3.7483 | 3.8704 | 3.3979 | 6.4065 | 6.7962 | 5.3949 | 3.3979 | 15.56 | 0 | 8.0216e-05 | 8.0216e-05
5116 | 0 | 4.2699e-05 | 5117 | 3.7927 | 3.87 | 3.3979 | 6.5458 | 6.7952 | 5.3949 | 3.3979 | 16.08 | 0.0027778 | 8.0468e-05 | 8.0468e-05
5117 | 0 | 4.244e-05 | 5118 | 3.824 | 3.8697 | 3.3979 | 6.6458 | 6.7939 | 5.3949 | 3.3979 | 16.44 | 0.023333 | 8.0569e-05 | 8.0569e-05
5118 | 0 | 4.2791e-05 | 5119 | 3.8135 | 3.8693 | 3.3979 | 6.6121 | 6.7926 | 5.3949 | 3.3979 | 16.32 | 0.087222 | 8.0317e-05 | 8.0317e-05
5119 | 0 | 4.1284e-05 | 5120 | 3.872 | 3.8688 | 3.3979 | 6.8017 | 6.7912 | 5.3949 | 3.3979 | 16.98 | 0.23389 | 0.00013415 | 0.00013415
5120 | 0 | 4.0392e-05 | 5121 | 3.9529 | 3.8685 | 3.3979 | 7.072 | 6.7901 | 5.3949 | 3.3979 | 17.86 | 0.26889 | 0.00016199 | 0.00016199
5121 | 0 | 4.3633e-05 | 5122 | 4.0529 | 3.8683 | 3.3979 | 7.4206 | 6.7893 | 5.3949 | 3.3979 | 18.9 | 0.43333 | 0.00028174 | 0.00028174
5122 | 0 | 4.4469e-05 | 5123 | 4.1252 | 3.8681 | 3.3979 | 7.6828 | 6.7887 | 5.3949 | 3.3979 | 19.62 | 0.73111 | 0.00028204 | 0.00028204
5123 | 0 | 4.5696e-05 | 5124 | 4.3177 | 3.8679 | 3.3979 | 8.4271 | 6.788 | 5.3949 | 3.3979 | 21.42 | 0.62889 | 0.00021643 | 0.00021643
5124 | 0 | 4.4877e-05 | 5125 | 4.1769 | 3.8676 | 3.3979 | 7.876 | 6.7872 | 5.3949 | 3.3979 | 20.12 | 0.52667 | 0.00017302 | 0.00017302
5125 | 0 | 4.3027e-05 | 5126 | 4.4491 | 3.8674 | 3.3979 | 8.9779 | 6.7866 | 5.3949 | 3.3979 | 22.56 | 0.48056 | 0.00020344 | 0.00020344
5126 | 0 | 4.2826e-05 | 5127 | 4.5364 | 3.8674 | 3.3979 | 9.3645 | 6.7865 | 5.3949 | 3.3979 | 23.28 | 0.57944 | 0.00021824 | 0.00021824
5127 | 0 | 4.158e-05 | 5128 | 4.5712 | 3.8672 | 3.3979 | 9.524 | 6.7859 | 5.3949 | 3.3979 | 23.56 | 0.52722 | 0.00026895 | 0.00026895
5128 | 0 | 4.1625e-05 | 5129 | 4.6219 | 3.8671 | 3.3979 | 9.7615 | 6.7856 | 5.3949 | 3.3979 | 23.96 | 0.36556 | 0.00026965 | 0.00026965
5129 | 0 | 4.361e-05 | 5130 | 4.5463 | 3.8669 | 3.3979 | 9.4096 | 6.785 | 5.3949 | 3.3979 | 23.36 | 0.20889 | 0.00018692 | 0.00018692
5130 | 0 | 4.4489e-05 | 5131 | 4.4231 | 3.8667 | 3.3979 | 8.8661 | 6.7842 | 5.3949 | 3.3979 | 22.34 | 0.056667 | 0.00011874 | 0.00011874
5131 | 0 | 4.456e-05 | 5132 | 4.1252 | 3.8664 | 3.3979 | 7.6828 | 6.7831 | 5.3949 | 3.3979 | 19.62 | 0.0077778 | 8.0518e-05 | 8.0518e-05
5132 | 0 | 4.5757e-05 | 5133 | 3.8793 | 3.866 | 3.3979 | 6.8254 | 6.782 | 5.3949 | 3.3979 | 17.06 | 0 | 8.0569e-05 | 8.0569e-05
5133 | 0 | 4.3863e-05 | 5134 | 3.7824 | 3.8656 | 3.3979 | 6.5131 | 6.7807 | 5.3949 | 3.3979 | 15.96 | 0 | 8.0569e-05 | 8.0569e-05
5134 | 0 | 4.2621e-05 | 5135 | 3.7199 | 3.8652 | 3.3979 | 6.3186 | 6.7793 | 5.3949 | 3.3979 | 15.22 | 0 | 8.0418e-05 | 8.0418e-05
5135 | 6.7247e-06 | 4.4134e-05 | 5136 | 3.6691 | 3.8648 | 3.3979 | 6.1644 | 6.778 | 5.3949 | 3.3979 | 14.6 | 0 | 8.0216e-05 | 8.0216e-05
5136 | 0 | 4.3356e-05 | 5137 | 3.7772 | 3.8644 | 3.3979 | 6.4969 | 6.7767 | 5.3949 | 3.3979 | 15.9 | 0 | 8.0569e-05 | 8.0569e-05
5137 | 0 | 4.3281e-05 | 5138 | 3.7568 | 3.864 | 3.3979 | 6.4328 | 6.7752 | 5.3949 | 3.3979 | 15.66 | 0 | 8.0367e-05 | 8.0367e-05
5138 | 0 | 4.1879e-05 | 5139 | 3.7199 | 3.8634 | 3.3979 | 6.3186 | 6.7735 | 5.3949 | 3.3979 | 15.22 | 0 | 8.0367e-05 | 8.0367e-05
5139 | 1.5594e-06 | 4.3019e-05 | 5140 | 3.6935 | 3.8629 | 3.3979 | 6.238 | 6.7718 | 5.3949 | 3.3979 | 14.9 | 0 | 8.0468e-05 | 8.0468e-05
5140 | 5.3151e-06 | 4.3472e-05 | 5141 | 3.6755 | 3.8624 | 3.3979 | 6.1838 | 6.7702 | 5.3949 | 3.3979 | 14.68 | 0.0055556 | 8.0216e-05 | 8.0216e-05
5141 | 0 | 4.2756e-05 | 5142 | 3.7199 | 3.8619 | 3.3979 | 6.3186 | 6.7686 | 5.3949 | 3.3979 | 15.22 | 0.020556 | 8.0468e-05 | 8.0468e-05
5142 | 0 | 4.2603e-05 | 5143 | 3.7927 | 3.8613 | 3.3979 | 6.5458 | 6.7666 | 5.3949 | 3.3979 | 16.08 | 0.056667 | 8.0115e-05 | 8.0115e-05
5143 | 0 | 4.1815e-05 | 5144 | 3.8153 | 3.8607 | 3.3979 | 6.6177 | 6.7647 | 5.3949 | 3.3979 | 16.34 | 0.105 | 8.0468e-05 | 8.0468e-05
5144 | 0 | 4.1549e-05 | 5145 | 3.824 | 3.8603 | 3.3979 | 6.6458 | 6.7634 | 5.3949 | 3.3979 | 16.44 | 0.13778 | 8.0518e-05 | 8.0518e-05
5145 | 0 | 4.1472e-05 | 5146 | 3.8613 | 3.8599 | 3.3979 | 6.7664 | 6.762 | 5.3949 | 3.3979 | 16.86 | 0.17722 | 8.0266e-05 | 8.0266e-05
5146 | 0 | 4.1085e-05 | 5147 | 3.9342 | 3.8596 | 3.3979 | 7.0087 | 6.7609 | 5.3949 | 3.3979 | 17.66 | 0.52778 | 8.0115e-05 | 8.0115e-05
5147 | 0 | 4.2787e-05 | 5148 | 4.1049 | 3.8594 | 3.3979 | 7.6081 | 6.7602 | 5.3949 | 3.3979 | 19.42 | 0.28111 | 8.0266e-05 | 8.0266e-05
5148 | 0 | 4.362e-05 | 5149 | 4.115 | 3.8591 | 3.3979 | 7.6453 | 6.7592 | 5.3949 | 3.3979 | 19.52 | 0.53722 | 8.0115e-05 | 8.0115e-05
5149 | 0 | 4.293e-05 | 5150 | 4.0948 | 3.8588 | 3.3979 | 7.5713 | 6.7585 | 5.3949 | 3.3979 | 19.32 | 0.11944 | 8.0166e-05 | 8.0166e-05
5150 | 0 | 4.3072e-05 | 5151 | 4.1049 | 3.8585 | 3.3979 | 7.6081 | 6.7575 | 5.3949 | 3.3979 | 19.42 | 0.11944 | 8.0418e-05 | 8.0418e-05
5151 | 0 | 4.1902e-05 | 5152 | 4.0042 | 3.8584 | 3.3979 | 7.2488 | 6.7569 | 5.3949 | 3.3979 | 18.4 | 0.195 | 8.0065e-05 | 8.0065e-05
5152 | 0 | 4.1781e-05 | 5153 | 3.9342 | 3.8581 | 3.3979 | 7.0087 | 6.756 | 5.3949 | 3.3979 | 17.66 | 0.12722 | 8.0367e-05 | 8.0367e-05
5153 | 0 | 4.3624e-05 | 5154 | 3.9529 | 3.8579 | 3.3979 | 7.072 | 6.7553 | 5.3949 | 3.3979 | 17.86 | 0.10722 | 8.0569e-05 | 8.0569e-05
5154 | 0 | 4.4337e-05 | 5155 | 3.9084 | 3.8575 | 3.3979 | 6.922 | 6.7542 | 5.3949 | 3.3979 | 17.38 | 0.020556 | 6.1736e-05 | 6.1736e-05
5155 | 0 | 4.4994e-05 | 5156 | 3.8434 | 3.8571 | 3.3979 | 6.7084 | 6.7529 | 5.3949 | 3.3979 | 16.66 | 0.0055556 | 0 | 0
5156 | 0 | 4.5143e-05 | 5157 | 3.8153 | 3.8567 | 3.3979 | 6.6177 | 6.7515 | 5.3949 | 3.3979 | 16.34 | 0 | 0 | 0
5157 | 0 | 4.2143e-05 | 5158 | 3.8013 | 3.8563 | 3.3979 | 6.5733 | 6.7503 | 5.3949 | 3.3979 | 16.18 | 0 | 0 | 0
5158 | 0 | 4.2311e-05 | 5159 | 3.7483 | 3.856 | 3.3979 | 6.4065 | 6.7491 | 5.3949 | 3.3979 | 15.56 | 0 | 0 | 0
5159 | 0 | 4.3168e-05 | 5160 | 3.7298 | 3.8556 | 3.3979 | 6.3494 | 6.748 | 5.3949 | 3.3979 | 15.34 | 0 | 0 | 0
5160 | 0 | 4.3446e-05 | 5161 | 3.7298 | 3.8552 | 3.3979 | 6.3494 | 6.7466 | 5.3949 | 3.3979 | 15.34 | 0 | 0 | 0
5161 | 0 | 4.3383e-05 | 5162 | 3.7199 | 3.8547 | 3.3979 | 6.3186 | 6.7452 | 5.3949 | 3.3979 | 15.22 | 0 | 0 | 0
5162 | 0 | 4.2792e-05 | 5163 | 3.7199 | 3.8543 | 3.3979 | 6.3186 | 6.7438 | 5.3949 | 3.3979 | 15.22 | 0 | 0 | 0
5163 | 0 | 4.2359e-05 | 5164 | 3.7017 | 3.8539 | 3.3979 | 6.263 | 6.7425 | 5.3949 | 3.3979 | 15 | 0 | 0 | 0
5164 | 1.5594e-06 | 4.2789e-05 | 5165 | 3.6935 | 3.8535 | 3.3979 | 6.238 | 6.7412 | 5.3949 | 3.3979 | 14.9 | 0.0027778 | 0 | 0
5165 | 0 | 4.282e-05 | 5166 | 3.7199 | 3.8531 | 3.3979 | 6.3186 | 6.7398 | 5.3949 | 3.3979 | 15.22 | 0.015 | 0 | 0
5166 | 0 | 4.2736e-05 | 5167 | 3.7483 | 3.8526 | 3.3979 | 6.4065 | 6.7381 | 5.3949 | 3.3979 | 15.56 | 0.033333 | 0 | 0
5167 | 0 | 4.1978e-05 | 5168 | 3.7298 | 3.8521 | 3.3979 | 6.3494 | 6.7365 | 5.3949 | 3.3979 | 15.34 | 0.098333 | 0 | 0
5168 | 0 | 4.1622e-05 | 5169 | 3.8364 | 3.8517 | 3.3979 | 6.6855 | 6.7354 | 5.3949 | 3.3979 | 16.58 | 0.14722 | 0 | 0
5169 | 0 | 4.1558e-05 | 5170 | 4.0431 | 3.8515 | 3.3979 | 7.3856 | 6.7345 | 5.3949 | 3.3979 | 18.8 | 0.33778 | 0 | 0
5170 | 0 | 4.1319e-05 | 5171 | 4.0042 | 3.8511 | 3.3979 | 7.2488 | 6.7334 | 5.3949 | 3.3979 | 18.4 | 0.15611 | 0 | 0
5171 | 0 | 4.1733e-05 | 5172 | 3.9717 | 3.8509 | 3.3979 | 7.1365 | 6.7326 | 5.3949 | 3.3979 | 18.06 | 0.43056 | 0 | 0
5172 | 0 | 4.3433e-05 | 5173 | 4.1252 | 3.8506 | 3.3979 | 7.6828 | 6.7315 | 5.3949 | 3.3979 | 19.62 | 0.39833 | 0 | 0
5173 | 0 | 4.2883e-05 | 5174 | 4.1354 | 3.8502 | 3.3979 | 7.7207 | 6.7305 | 5.3949 | 3.3979 | 19.72 | 0.62556 | 0 | 0
5174 | 0 | 4.2686e-05 | 5175 | 4.4349 | 3.85 | 3.3979 | 8.9166 | 6.7296 | 5.3949 | 3.3979 | 22.44 | 0.61944 | 0 | 0
5175 | 0 | 4.1631e-05 | 5176 | 4.6092 | 3.8497 | 3.3979 | 9.7011 | 6.7288 | 5.3949 | 3.3979 | 23.86 | 0.48056 | 0 | 0
5176 | 0 | 4.1564e-05 | 5177 | 4.6477 | 3.8495 | 3.3979 | 9.8848 | 6.728 | 5.3949 | 3.3979 | 24.16 | 0.39444 | 0 | 0
5177 | 0 | 4.359e-05 | 5178 | 4.6092 | 3.8492 | 3.3979 | 9.7011 | 6.727 | 5.3949 | 3.3979 | 23.86 | 0.20889 | 0 | 0
5178 | 0 | 4.4411e-05 | 5179 | 4.3469 | 3.8489 | 3.3979 | 8.5467 | 6.7261 | 5.3949 | 3.3979 | 21.68 | 0.056667 | 0 | 0
5179 | 0 | 4.4354e-05 | 5180 | 4.1049 | 3.8486 | 3.3979 | 7.6081 | 6.7251 | 5.3949 | 3.3979 | 19.42 | 0.0055556 | 0 | 0
5180 | 0 | 4.5581e-05 | 5181 | 3.9717 | 3.8482 | 3.3979 | 7.1365 | 6.7238 | 5.3949 | 3.3979 | 18.06 | 0 | 0 | 0
5181 | 0 | 4.3194e-05 | 5182 | 3.9623 | 3.8477 | 3.3979 | 7.1041 | 6.7223 | 5.3949 | 3.3979 | 17.96 | 0 | 0 | 0
5182 | 0 | 4.2235e-05 | 5183 | 4.0042 | 3.8471 | 3.3979 | 7.2488 | 6.7204 | 5.3949 | 3.3979 | 18.4 | 0 | 0 | 0
5183 | 0 | 4.3375e-05 | 5184 | 4.1581 | 3.8466 | 3.3979 | 7.8053 | 6.7186 | 5.3949 | 3.3979 | 19.94 | 0 | 0 | 0
5184 | 0 | 4.2539e-05 | 5185 | 4.1581 | 3.8461 | 3.3979 | 7.8053 | 6.7172 | 5.3949 | 3.3979 | 19.94 | 0 | 0 | 0
5185 | 0 | 4.2756e-05 | 5186 | 4.1832 | 3.8459 | 3.3979 | 7.8998 | 6.7164 | 5.3949 | 3.3979 | 20.18 | 0 | 0 | 0
5186 | 0 | 4.2766e-05 | 5187 | 4.0948 | 3.8455 | 3.3979 | 7.5713 | 6.7152 | 5.3949 | 3.3979 | 19.32 | 0 | 0 | 0
5187 | 0 | 4.2665e-05 | 5188 | 3.9831 | 3.8452 | 3.3979 | 7.1758 | 6.7141 | 5.3949 | 3.3979 | 18.18 | 0 | 0 | 0
5188 | 0 | 4.2631e-05 | 5189 | 4.0431 | 3.8448 | 3.3979 | 7.3856 | 6.7129 | 5.3949 | 3.3979 | 18.8 | 0.0027778 | 0 | 0
5189 | 0 | 4.2623e-05 | 5190 | 4.0042 | 3.8444 | 3.3979 | 7.2488 | 6.7115 | 5.3949 | 3.3979 | 18.4 | 0.0094444 | 0 | 0
5190 | 0 | 4.2276e-05 | 5191 | 4.0274 | 3.844 | 3.3979 | 7.3303 | 6.7101 | 5.3949 | 3.3979 | 18.64 | 0.030556 | 0 | 0
5191 | 0 | 4.1901e-05 | 5192 | 4.0608 | 3.8435 | 3.3979 | 7.4489 | 6.7086 | 5.3949 | 3.3979 | 18.98 | 0.071111 | 0.00013525 | 0.00013525
5192 | 0 | 4.1797e-05 | 5193 | 4.0827 | 3.843 | 3.3979 | 7.5276 | 6.7071 | 5.3949 | 3.3979 | 19.2 | 0.071111 | 0.00016396 | 0.00016396
5193 | 0 | 4.1766e-05 | 5194 | 3.9231 | 3.8426 | 3.3979 | 6.9713 | 6.7057 | 5.3949 | 3.3979 | 17.54 | 0.083333 | 0.00028753 | 0.00028753
5194 | 0 | 4.0476e-05 | 5195 | 3.9231 | 3.8422 | 3.3979 | 6.9713 | 6.7045 | 5.3949 | 3.3979 | 17.54 | 0.087778 | 0.00029166 | 0.00029166
5195 | 0 | 4.2185e-05 | 5196 | 3.8992 | 3.8421 | 3.3979 | 6.8915 | 6.704 | 5.3949 | 3.3979 | 17.28 | 0.068889 | 0.00021854 | 0.00021854
5196 | 0 | 4.3277e-05 | 5197 | 3.8364 | 3.8421 | 3.3979 | 6.6855 | 6.7041 | 5.3949 | 3.3979 | 16.58 | 0.14389 | 0.00017136 | 0.00017136
5197 | 0 | 4.2886e-05 | 5198 | 3.9231 | 3.8423 | 3.3979 | 6.9713 | 6.7047 | 5.3949 | 3.3979 | 17.54 | 0.21889 | 0.00019407 | 0.00019407
5198 | 0 | 4.288e-05 | 5199 | 3.9529 | 3.8426 | 3.3979 | 7.072 | 6.7058 | 5.3949 | 3.3979 | 17.86 | 0.31333 | 0.00021537 | 0.00021537
5199 | 0 | 4.1597e-05 | 5200 | 4.115 | 3.843 | 3.3979 | 7.6453 | 6.7068 | 5.3949 | 3.3979 | 19.52 | 0.55333 | 0.00025656 | 0.00025656
5200 | 0 | 4.1942e-05 | 5201 | 4.1685 | 3.8433 | 3.3979 | 7.8444 | 6.7078 | 5.3949 | 3.3979 | 20.04 | 0.34722 | 0.00026603 | 0.00026603
5201 | 0 | 4.4154e-05 | 5202 | 4.1832 | 3.8436 | 3.3979 | 7.8998 | 6.7091 | 5.3949 | 3.3979 | 20.18 | 0.18833 | 0.0001915 | 0.0001915
5202 | 0 | 4.5061e-05 | 5203 | 4.1252 | 3.8442 | 3.3979 | 7.6828 | 6.7108 | 5.3949 | 3.3979 | 19.62 | 0.073333 | 8.6309e-05 | 8.6309e-05
5203 | 0 | 4.4857e-05 | 5204 | 3.9831 | 3.8446 | 3.3979 | 7.1758 | 6.7122 | 5.3949 | 3.3979 | 18.18 | 0.012222 | 8.0065e-05 | 8.0065e-05
5204 | 0 | 4.5534e-05 | 5205 | 3.9435 | 3.845 | 3.3979 | 7.0402 | 6.7134 | 5.3949 | 3.3979 | 17.76 | 0 | 8.0317e-05 | 8.0317e-05
5205 | 0 | 4.3096e-05 | 5206 | 3.7636 | 3.8452 | 3.3979 | 6.454 | 6.7142 | 5.3949 | 3.3979 | 15.74 | 0 | 8.0166e-05 | 8.0166e-05
5206 | 0 | 4.3715e-05 | 5207 | 3.7017 | 3.8454 | 3.3979 | 6.263 | 6.7147 | 5.3949 | 3.3979 | 15 | 0 | 8.0115e-05 | 8.0115e-05
5207 | 6.7247e-06 | 4.5077e-05 | 5208 | 3.6691 | 3.8455 | 3.3979 | 6.1644 | 6.715 | 5.3949 | 3.3979 | 14.6 | 0 | 8.0266e-05 | 8.0266e-05
5208 | 2.557e-05 | 4.8715e-05 | 5209 | 3.5884 | 3.8455 | 3.3979 | 5.9264 | 6.7152 | 5.3949 | 3.3979 | 13.58 | 0 | 8.0518e-05 | 8.0518e-05
5209 | 3.2064e-05 | 4.8467e-05 | 5210 | 3.5623 | 3.8454 | 3.3979 | 5.8511 | 6.7149 | 5.3949 | 3.3979 | 13.24 | 0 | 8.0468e-05 | 8.0468e-05
5210 | 4.0957e-05 | 4.9731e-05 | 5211 | 3.5276 | 3.8453 | 3.3979 | 5.7522 | 6.7144 | 5.3949 | 3.3979 | 12.78 | 0 | 8.0518e-05 | 8.0518e-05
5211 | 4.9558e-05 | 5.1349e-05 | 5212 | 3.4951 | 3.845 | 3.3979 | 5.6607 | 6.7133 | 5.3949 | 3.3979 | 12.34 | 0 | 8.0418e-05 | 8.0418e-05
5212 | 5.6653e-05 | 5.2649e-05 | 5213 | 3.4689 | 3.8447 | 3.3979 | 5.588 | 6.7126 | 5.3949 | 3.3979 | 11.98 | 0.012222 | 8.0418e-05 | 8.0418e-05
5213 | 4.2514e-05 | 4.9957e-05 | 5214 | 3.5217 | 3.8443 | 3.3979 | 5.7353 | 6.7113 | 5.3949 | 3.3979 | 12.7 | 0.098333 | 8.0518e-05 | 8.0518e-05
5214 | 2.1412e-05 | 4.6329e-05 | 5215 | 3.6055 | 3.8439 | 3.3979 | 5.9761 | 6.7099 | 5.3949 | 3.3979 | 13.8 | 0.25111 | 8.0367e-05 | 8.0367e-05
5215 | 0 | 4.2066e-05 | 5216 | 3.7298 | 3.8436 | 3.3979 | 6.3494 | 6.709 | 5.3949 | 3.3979 | 15.34 | 0.40889 | 0.00013636 | 0.00013636
5216 | 0 | 4.1296e-05 | 5217 | 3.8523 | 3.8434 | 3.3979 | 6.7373 | 6.7082 | 5.3949 | 3.3979 | 16.76 | 0.56778 | 0.00016582 | 0.00016582
5217 | 0 | 4.0719e-05 | 5218 | 3.9946 | 3.8433 | 3.3979 | 7.2154 | 6.7078 | 5.3949 | 3.3979 | 18.3 | 0.66778 | 0.00029554 | 0.00029554
5218 | 0 | 4.071e-05 | 5219 | 4.115 | 3.8432 | 3.3979 | 7.6453 | 6.7077 | 5.3949 | 3.3979 | 19.52 | 0.68 | 0.0002697 | 0.0002697
5219 | 0 | 4.2607e-05 | 5220 | 4.2022 | 3.8433 | 3.3979 | 7.9723 | 6.7079 | 5.3949 | 3.3979 | 20.36 | 0.58333 | 0.0002125 | 0.0002125
5220 | 0 | 4.3685e-05 | 5221 | 4.2192 | 3.8434 | 3.3979 | 8.0377 | 6.7083 | 5.3949 | 3.3979 | 20.52 | 0.47111 | 0.00017836 | 0.00017836
5221 | 0 | 4.3017e-05 | 5222 | 4.269 | 3.8438 | 3.3979 | 8.2321 | 6.7097 | 5.3949 | 3.3979 | 20.98 | 0.60333 | 0.00020011 | 0.00020011
5222 | 0 | 4.3275e-05 | 5223 | 4.3289 | 3.8441 | 3.3979 | 8.4727 | 6.7106 | 5.3949 | 3.3979 | 21.52 | 0.57444 | 0.00022443 | 0.00022443
5223 | 0 | 4.2275e-05 | 5224 | 4.4114 | 3.8445 | 3.3979 | 8.8162 | 6.7118 | 5.3949 | 3.3979 | 22.24 | 0.48944 | 0.00026225 | 0.00026225
5224 | 0 | 4.2367e-05 | 5225 | 4.4255 | 3.8447 | 3.3979 | 8.8761 | 6.7124 | 5.3949 | 3.3979 | 22.36 | 0.35889 | 0.00025711 | 0.00025711
5225 | 0 | 4.4321e-05 | 5226 | 4.3311 | 3.8449 | 3.3979 | 8.4819 | 6.7131 | 5.3949 | 3.3979 | 21.54 | 0.21667 | 0.00018445 | 0.00018445
5226 | 0 | 4.5094e-05 | 5227 | 4.2321 | 3.8451 | 3.3979 | 8.0876 | 6.7137 | 5.3949 | 3.3979 | 20.64 | 0.056667 | 8.9985e-05 | 8.9985e-05
5227 | 0 | 4.4928e-05 | 5228 | 3.9623 | 3.8452 | 3.3979 | 7.1041 | 6.7141 | 5.3949 | 3.3979 | 17.96 | 0.0077778 | 8.0367e-05 | 8.0367e-05
5228 | 0 | 4.5681e-05 | 5229 | 3.7298 | 3.8453 | 3.3979 | 6.3494 | 6.7144 | 5.3949 | 3.3979 | 15.34 | 0 | 8.0367e-05 | 8.0367e-05
5229 | 2.1412e-05 | 4.6956e-05 | 5230 | 3.6055 | 3.8454 | 3.3979 | 5.9761 | 6.7146 | 5.3949 | 3.3979 | 13.8 | 0 | 8.0367e-05 | 8.0367e-05
5230 | 3.7076e-05 | 5.1502e-05 | 5231 | 3.5426 | 3.8454 | 3.3979 | 5.7948 | 6.7147 | 5.3949 | 3.3979 | 12.98 | 0 | 8.0317e-05 | 8.0317e-05
5231 | 4.9558e-05 | 5.5494e-05 | 5232 | 3.4951 | 3.8454 | 3.3979 | 5.6607 | 6.7146 | 5.3949 | 3.3979 | 12.34 | 0 | 8.0367e-05 | 8.0367e-05
5232 | 5.6653e-05 | 5.8165e-05 | 5233 | 3.4689 | 3.8452 | 3.3979 | 5.588 | 6.714 | 5.3949 | 3.3979 | 11.98 | 0 | 8.0569e-05 | 8.0569e-05
5233 | 7.1378e-05 | 5.9904e-05 | 5234 | 3.4162 | 3.8448 | 3.3979 | 5.4442 | 6.7129 | 5.3949 | 3.3979 | 11.24 | 0 | 8.0418e-05 | 8.0418e-05
5234 | 6.8979e-05 | 5.8738e-05 | 5235 | 3.4247 | 3.8445 | 3.3979 | 5.467 | 6.7118 | 5.3949 | 3.3979 | 11.36 | 0 | 8.0518e-05 | 8.0518e-05
5235 | 5.4283e-05 | 5.3247e-05 | 5236 | 3.4776 | 3.8441 | 3.3979 | 5.612 | 6.7107 | 5.3949 | 3.3979 | 12.1 | 0 | 8.0418e-05 | 8.0418e-05
5236 | 6.1409e-05 | 5.3447e-05 | 5237 | 3.4516 | 3.8437 | 3.3979 | 5.5405 | 6.7094 | 5.3949 | 3.3979 | 11.74 | 0.0083333 | 8.0418e-05 | 8.0418e-05
5237 | 5.2705e-05 | 5.1724e-05 | 5238 | 3.4834 | 3.8433 | 3.3979 | 5.6281 | 6.7079 | 5.3949 | 3.3979 | 12.18 | 0.064444 | 8.0569e-05 | 8.0569e-05
5238 | 1.5441e-05 | 4.5197e-05 | 5239 | 3.6307 | 3.8428 | 3.3979 | 6.05 | 6.7064 | 5.3949 | 3.3979 | 14.12 | 0.13778 | 8.0418e-05 | 8.0418e-05
5239 | 0 | 4.0682e-05 | 5240 | 3.8066 | 3.8424 | 3.3979 | 6.5899 | 6.7052 | 5.3949 | 3.3979 | 16.24 | 0.26611 | 0.00014105 | 0.00014105
5240 | 0 | 4.1705e-05 | 5241 | 4.0431 | 3.8421 | 3.3979 | 7.3856 | 6.7042 | 5.3949 | 3.3979 | 18.8 | 0.38611 | 0.00017262 | 0.00017262
5241 | 0 | 4.5073e-05 | 5242 | 4.3469 | 3.8419 | 3.3979 | 8.5467 | 6.7036 | 5.3949 | 3.3979 | 21.68 | 0.66278 | 0.00027862 | 0.00027862
5242 | 0 | 4.5083e-05 | 5243 | 4.5069 | 3.8419 | 3.3979 | 9.232 | 6.7034 | 5.3949 | 3.3979 | 23.04 | 0.58111 | 0.00027902 | 0.00027902
5243 | 0 | 4.6998e-05 | 5244 | 4.6092 | 3.8418 | 3.3979 | 9.7011 | 6.7031 | 5.3949 | 3.3979 | 23.86 | 0.72111 | 0.00021401 | 0.00021401
5244 | 0 | 4.6043e-05 | 5245 | 4.7539 | 3.8418 | 3.3979 | 10 | 6.703 | 5.3949 | 3.3979 | 24.96 | 0.775 | 0.00017247 | 0.00017247
5245 | 0 | 4.3889e-05 | 5246 | 4.8621 | 3.8417 | 3.3979 | 10 | 6.7029 | 5.3949 | 3.3979 | 25.74 | 0.66111 | 0.00019795 | 0.00019795
5246 | 0 | 4.3514e-05 | 5247 | 4.8087 | 3.8416 | 3.3979 | 10 | 6.7025 | 5.3949 | 3.3979 | 25.36 | 0.57944 | 0.00022151 | 0.00022151
5247 | 0 | 4.228e-05 | 5248 | 4.9429 | 3.8414 | 3.3979 | 10 | 6.7019 | 5.3949 | 3.3979 | 26.3 | 0.53222 | 0.0002689 | 0.0002689
5248 | 0 | 4.2344e-05 | 5249 | 4.8993 | 3.8412 | 3.3979 | 10 | 6.7013 | 5.3949 | 3.3979 | 26 | 0.37111 | 0.00026779 | 0.00026779
5249 | 0 | 4.43e-05 | 5250 | 4.8706 | 3.8412 | 3.3979 | 10 | 6.701 | 5.3949 | 3.3979 | 25.8 | 0.23389 | 0.00018631 | 0.00018631
5250 | 0 | 4.5077e-05 | 5251 | 4.5712 | 3.8411 | 3.3979 | 9.524 | 6.7007 | 5.3949 | 3.3979 | 23.56 | 0.053889 | 8.6158e-05 | 8.6158e-05
5251 | 0 | 4.491e-05 | 5252 | 4.2321 | 3.8408 | 3.3979 | 8.0876 | 6.7 | 5.3949 | 3.3979 | 20.64 | 0.0055556 | 8.0569e-05 | 8.0569e-05
5252 | 0 | 4.5541e-05 | 5253 | 4.0294 | 3.8406 | 3.3979 | 7.3372 | 6.6992 | 5.3949 | 3.3979 | 18.66 | 0 | 8.0317e-05 | 8.0317e-05
5253 | 0 | 4.2933e-05 | 5254 | 3.8992 | 3.8404 | 3.3979 | 6.8915 | 6.6986 | 5.3949 | 3.3979 | 17.28 | 0 | 8.0569e-05 | 8.0569e-05
5254 | 0 | 4.4563e-05 | 5255 | 3.8793 | 3.8401 | 3.3979 | 6.8254 | 6.6975 | 5.3949 | 3.3979 | 17.06 | 0 | 8.0166e-05 | 8.0166e-05
5255 | 0 | 4.6426e-05 | 5256 | 3.872 | 3.8397 | 3.3979 | 6.8017 | 6.6964 | 5.3949 | 3.3979 | 16.98 | 0 | 8.0518e-05 | 8.0518e-05
5256 | 0 | 4.7358e-05 | 5257 | 3.9342 | 3.8394 | 3.3979 | 7.0087 | 6.6952 | 5.3949 | 3.3979 | 17.66 | 0 | 8.0468e-05 | 8.0468e-05
5257 | 0 | 4.86e-05 | 5258 | 3.8883 | 3.8391 | 3.3979 | 6.8553 | 6.6943 | 5.3949 | 3.3979 | 17.16 | 0 | 8.0367e-05 | 8.0367e-05
5258 | 0 | 4.8112e-05 | 5259 | 3.872 | 3.8388 | 3.3979 | 6.8017 | 6.6934 | 5.3949 | 3.3979 | 16.98 | 0 | 8.0569e-05 | 8.0569e-05
5259 | 0 | 4.785e-05 | 5260 | 3.8013 | 3.8385 | 3.3979 | 6.5733 | 6.6926 | 5.3949 | 3.3979 | 16.18 | 0 | 8.0216e-05 | 8.0216e-05
5260 | 0 | 4.4289e-05 | 5261 | 3.7824 | 3.8383 | 3.3979 | 6.5131 | 6.6918 | 5.3949 | 3.3979 | 15.96 | 0.0055556 | 8.0569e-05 | 8.0569e-05
5261 | 0 | 4.297e-05 | 5262 | 3.8364 | 3.838 | 3.3979 | 6.6855 | 6.6909 | 5.3949 | 3.3979 | 16.58 | 0.042778 | 8.0115e-05 | 8.0115e-05
5262 | 0 | 4.2498e-05 | 5263 | 3.9548 | 3.8377 | 3.3979 | 7.0784 | 6.6899 | 5.3949 | 3.3979 | 17.88 | 0.18833 | 8.0518e-05 | 8.0518e-05
5263 | 0 | 4.1872e-05 | 5264 | 4.2192 | 3.8374 | 3.3979 | 8.0377 | 6.6888 | 5.3949 | 3.3979 | 20.52 | 0.26111 | 0.00013797 | 0.00013797
5264 | 0 | 3.9237e-05 | 5265 | 4.3974 | 3.837 | 3.3979 | 8.757 | 6.6877 | 5.3949 | 3.3979 | 22.12 | 0.35278 | 0.00017357 | 0.00017357
5265 | 0 | 4.2816e-05 | 5266 | 4.6322 | 3.8367 | 3.3979 | 9.8105 | 6.6866 | 5.3949 | 3.3979 | 24.04 | 0.41333 | 0.00028753 | 0.00028753
5266 | 0 | 4.4851e-05 | 5267 | 4.8087 | 3.8363 | 3.3979 | 10 | 6.6854 | 5.3949 | 3.3979 | 25.36 | 0.57778 | 0.00029065 | 0.00029065
5267 | 0 | 4.6189e-05 | 5268 | 4.9576 | 3.8361 | 3.3979 | 10 | 6.6846 | 5.3949 | 3.3979 | 26.4 | 0.52056 | 0.00022187 | 0.00022187
5268 | 0 | 4.6057e-05 | 5269 | 5.0723 | 3.8357 | 3.3979 | 10 | 6.6833 | 5.3949 | 3.3979 | 27.16 | 0.45889 | 0.00016924 | 0.00016924
5269 | 0 | 4.3868e-05 | 5270 | 5.0972 | 3.8351 | 3.3979 | 10 | 6.6814 | 5.3949 | 3.3979 | 27.32 | 0.55778 | 0.00018722 | 0.00018722
5270 | 0 | 4.3497e-05 | 5271 | 5.1476 | 3.8344 | 3.3979 | 10 | 6.6793 | 5.3949 | 3.3979 | 27.64 | 0.375 | 0.0002199 | 0.0002199
5271 | 0 | 4.2268e-05 | 5272 | 5.1476 | 3.8335 | 3.3979 | 10 | 6.6762 | 5.3949 | 3.3979 | 27.64 | 0.32222 | 0.000255 | 0.000255
5272 | 0 | 4.2325e-05 | 5273 | 5.0754 | 3.8327 | 3.3979 | 10 | 6.6736 | 5.3949 | 3.3979 | 27.18 | 0.26389 | 0.00025953 | 0.00025953
5273 | 0 | 4.428e-05 | 5274 | 4.9253 | 3.8322 | 3.3979 | 10 | 6.6719 | 5.3949 | 3.3979 | 26.18 | 0.11556 | 0.00018979 | 0.00018979
5274 | 0 | 4.5058e-05 | 5275 | 4.8311 | 3.8316 | 3.3979 | 10 | 6.6701 | 5.3949 | 3.3979 | 25.52 | 0.051111 | 9.1697e-05 | 9.1697e-05
5275 | 0 | 4.4893e-05 | 5276 | 4.5562 | 3.8309 | 3.3979 | 9.455 | 6.668 | 5.3949 | 3.3979 | 23.44 | 0.0083333 | 8.0418e-05 | 8.0418e-05
5276 | 0 | 4.5645e-05 | 5277 | 4.302 | 3.8303 | 3.3979 | 8.364 | 6.666 | 5.3949 | 3.3979 | 21.28 | 0 | 8.0418e-05 | 8.0418e-05
5277 | 0 | 4.3122e-05 | 5278 | 4.0847 | 3.8297 | 3.3979 | 7.5349 | 6.664 | 5.3949 | 3.3979 | 19.22 | 0 | 8.0569e-05 | 8.0569e-05
5278 | 0 | 4.4797e-05 | 5279 | 3.9717 | 3.8291 | 3.3979 | 7.1365 | 6.6619 | 5.3949 | 3.3979 | 18.06 | 0 | 8.0418e-05 | 8.0418e-05
5279 | 0 | 4.6615e-05 | 5280 | 3.8992 | 3.8285 | 3.3979 | 6.8915 | 6.66 | 5.3949 | 3.3979 | 17.28 | 0 | 8.0266e-05 | 8.0266e-05
5280 | 0 | 4.7416e-05 | 5281 | 3.8013 | 3.8279 | 3.3979 | 6.5733 | 6.6581 | 5.3949 | 3.3979 | 16.18 | 0 | 8.0569e-05 | 8.0569e-05
5281 | 0 | 4.7363e-05 | 5282 | 3.7568 | 3.8272 | 3.3979 | 6.4328 | 6.656 | 5.3949 | 3.3979 | 15.66 | 0 | 8.0166e-05 | 8.0166e-05
5282 | 0 | 4.6717e-05 | 5283 | 3.7483 | 3.8264 | 3.3979 | 6.4065 | 6.6535 | 5.3949 | 3.3979 | 15.56 | 0 | 8.0518e-05 | 8.0518e-05
5283 | 0 | 4.5535e-05 | 5284 | 3.7017 | 3.8257 | 3.3979 | 6.263 | 6.6512 | 5.3949 | 3.3979 | 15 | 0 | 8.0166e-05 | 8.0166e-05
5284 | 1.3229e-05 | 4.751e-05 | 5285 | 3.6402 | 3.825 | 3.3979 | 6.0782 | 6.6489 | 5.3949 | 3.3979 | 14.24 | 0.0094444 | 8.0367e-05 | 8.0367e-05
5285 | 1.1037e-05 | 4.6222e-05 | 5286 | 3.6498 | 3.8243 | 3.3979 | 6.1067 | 6.6467 | 5.3949 | 3.3979 | 14.36 | 0.081111 | 8.0418e-05 | 8.0418e-05
5286 | 0 | 4.3238e-05 | 5287 | 3.8523 | 3.8236 | 3.3979 | 6.7373 | 6.6445 | 5.3949 | 3.3979 | 16.76 | 0.22444 | 8.0569e-05 | 8.0569e-05
5287 | 0 | 3.9455e-05 | 5288 | 4.1832 | 3.823 | 3.3979 | 7.8998 | 6.6424 | 5.3949 | 3.3979 | 20.18 | 0.37944 | 0.0001273 | 0.0001273
5288 | 0 | 4.2854e-05 | 5289 | 4.5364 | 3.8225 | 3.3979 | 9.3645 | 6.6407 | 5.3949 | 3.3979 | 23.28 | 0.50423 | 0.0001553 | 0.0001553
5289 | 0 | 4.5149e-05 | 5290 | 4.8311 | 3.8221 | 3.3979 | 10 | 6.6394 | 5.3949 | 3.3979 | 25.52 | 0.59556 | 0.00027872 | 0.00027872
5290 | 0 | 4.5235e-05 | 5291 | 4.9283 | 3.8217 | 3.3979 | 10 | 6.6382 | 5.3949 | 3.3979 | 26.2 | 0.57444 | 0.00029559 | 0.00029559
5291 | 0 | 4.7006e-05 | 5292 | 5.0386 | 3.8214 | 3.3979 | 10 | 6.6374 | 5.3949 | 3.3979 | 26.94 | 0.61667 | 0.00021084 | 0.00021084
5292 | 0 | 4.5962e-05 | 5293 | 5.2283 | 3.8212 | 3.3979 | 10 | 6.6368 | 5.3949 | 3.3979 | 28.14 | 0.70611 | 0.00017619 | 0.00017619
5293 | 0 | 4.3847e-05 | 5294 | 5.3151 | 3.8211 | 3.3979 | 10 | 6.6365 | 5.3949 | 3.3979 | 28.66 | 0.73333 | 0.00019921 | 0.00019921
5294 | 0 | 4.3487e-05 | 5295 | 5.4188 | 3.8209 | 3.3979 | 10 | 6.6358 | 5.3949 | 3.3979 | 29.26 | 0.61667 | 0.00020671 | 0.00020671
5295 | 0 | 4.2253e-05 | 5296 | 5.523 | 3.8206 | 3.3979 | 10 | 6.6346 | 5.3949 | 3.3979 | 29.84 | 0.50111 | 0.00026613 | 0.00026613
5296 | 0 | 4.2309e-05 | 5297 | 5.4975 | 3.8201 | 3.3979 | 10 | 6.6331 | 5.3949 | 3.3979 | 29.7 | 0.34444 | 0.00027605 | 0.00027605
5297 | 0 | 4.4264e-05 | 5298 | 5.4048 | 3.8195 | 3.3979 | 10 | 6.6313 | 5.3949 | 3.3979 | 29.18 | 0.17 | 0.00018767 | 0.00018767
5298 | 0 | 4.5043e-05 | 5299 | 5.0754 | 3.819 | 3.3979 | 10 | 6.6298 | 5.3949 | 3.3979 | 27.18 | 0.056667 | 0.0001271 | 0.0001271
5299 | 0 | 4.4879e-05 | 5300 | 4.6607 | 3.8186 | 3.3979 | 9.9476 | 6.6284 | 5.3949 | 3.3979 | 24.26 | 0.0055556 | 8.0367e-05 | 8.0367e-05
5300 | 0 | 4.5629e-05 | 5301 | 4.4255 | 3.8183 | 3.3979 | 8.8761 | 6.6273 | 5.3949 | 3.3979 | 22.36 | 0 | 8.0317e-05 | 8.0317e-05
5301 | 0 | 4.3126e-05 | 5302 | 4.5364 | 3.818 | 3.3979 | 9.3645 | 6.6263 | 5.3949 | 3.3979 | 23.28 | 0 | 8.0468e-05 | 8.0468e-05
5302 | 0 | 4.4936e-05 | 5303 | 4.5388 | 3.8176 | 3.3979 | 9.3757 | 6.6252 | 5.3949 | 3.3979 | 23.3 | 0 | 8.0166e-05 | 8.0166e-05
5303 | 0 | 4.6941e-05 | 5304 | 4.3629 | 3.8172 | 3.3979 | 8.6125 | 6.6237 | 5.3949 | 3.3979 | 21.82 | 0 | 8.0317e-05 | 8.0317e-05
5304 | 0 | 4.803e-05 | 5305 | 4.2192 | 3.8166 | 3.3979 | 8.0377 | 6.6221 | 5.3949 | 3.3979 | 20.52 | 0 | 8.0065e-05 | 8.0065e-05
5305 | 0 | 4.9052e-05 | 5306 | 4.1252 | 3.8161 | 3.3979 | 7.6828 | 6.6203 | 5.3949 | 3.3979 | 19.62 | 0 | 8.0468e-05 | 8.0468e-05
5306 | 0 | 4.9501e-05 | 5307 | 4.115 | 3.8155 | 3.3979 | 7.6453 | 6.6185 | 5.3949 | 3.3979 | 19.52 | 0 | 8.0418e-05 | 8.0418e-05
5307 | 0 | 4.9563e-05 | 5308 | 4.0042 | 3.8149 | 3.3979 | 7.2488 | 6.6165 | 5.3949 | 3.3979 | 18.4 | 0 | 8.0367e-05 | 8.0367e-05
5308 | 0 | 4.9514e-05 | 5309 | 3.8883 | 3.8143 | 3.3979 | 6.8553 | 6.6146 | 5.3949 | 3.3979 | 17.16 | 0.0083333 | 8.0166e-05 | 8.0166e-05
5309 | 0 | 4.9418e-05 | 5310 | 3.8613 | 3.8137 | 3.3979 | 6.7664 | 6.6126 | 5.3949 | 3.3979 | 16.86 | 0.083333 | 8.0569e-05 | 8.0569e-05
5310 | 0 | 4.9254e-05 | 5311 | 3.8883 | 3.8132 | 3.3979 | 6.8553 | 6.611 | 5.3949 | 3.3979 | 17.16 | 0.24111 | 8.0065e-05 | 8.0065e-05
5311 | 0 | 4.9286e-05 | 5312 | 3.9717 | 3.8127 | 3.3979 | 7.1365 | 6.6094 | 5.3949 | 3.3979 | 18.06 | 0.34056 | 8.0266e-05 | 8.0266e-05
5312 | 0 | 4.9146e-05 | 5313 | 4.1049 | 3.8122 | 3.3979 | 7.6081 | 6.608 | 5.3949 | 3.3979 | 19.42 | 0.53722 | 8.0166e-05 | 8.0166e-05
5313 | 0 | 4.8321e-05 | 5314 | 4.1832 | 3.8119 | 3.3979 | 7.8998 | 6.6068 | 5.3949 | 3.3979 | 20.18 | 0.63222 | 8.0367e-05 | 8.0367e-05
5314 | 0 | 4.7674e-05 | 5315 | 4.2581 | 3.8116 | 3.3979 | 8.1891 | 6.6058 | 5.3949 | 3.3979 | 20.88 | 0.64444 | 8.0569e-05 | 8.0569e-05
5315 | 0 | 4.8022e-05 | 5316 | 4.4682 | 3.8113 | 3.3979 | 9.0611 | 6.605 | 5.3949 | 3.3979 | 22.72 | 0.805 | 8.0569e-05 | 8.0569e-05
5316 | 0 | 4.6192e-05 | 5317 | 4.5069 | 3.8111 | 3.3979 | 9.232 | 6.6045 | 5.3949 | 3.3979 | 23.04 | 0.74722 | 8.0518e-05 | 8.0518e-05
5317 | 0 | 4.3823e-05 | 5318 | 4.6607 | 3.811 | 3.3979 | 9.9476 | 6.6039 | 5.3949 | 3.3979 | 24.26 | 0.745 | 8.0468e-05 | 8.0468e-05
5318 | 0 | 4.3468e-05 | 5319 | 4.7296 | 3.8109 | 3.3979 | 10 | 6.6037 | 5.3949 | 3.3979 | 24.78 | 0.46778 | 8.0266e-05 | 8.0266e-05
5319 | 0 | 4.2244e-05 | 5320 | 4.7296 | 3.8107 | 3.3979 | 10 | 6.6031 | 5.3949 | 3.3979 | 24.78 | 0.39056 | 8.0518e-05 | 8.0518e-05
5320 | 0 | 4.2292e-05 | 5321 | 4.6738 | 3.8104 | 3.3979 | 10 | 6.6022 | 5.3949 | 3.3979 | 24.36 | 0.30667 | 8.0518e-05 | 8.0518e-05
5321 | 0 | 4.4247e-05 | 5322 | 4.6503 | 3.8102 | 3.3979 | 9.8973 | 6.6016 | 5.3949 | 3.3979 | 24.18 | 0.21389 | 8.0115e-05 | 8.0115e-05
5322 | 0 | 4.503e-05 | 5323 | 4.524 | 3.8101 | 3.3979 | 9.3089 | 6.601 | 5.3949 | 3.3979 | 23.18 | 0.059444 | 8.0518e-05 | 8.0518e-05
5323 | 0 | 4.4865e-05 | 5324 | 4.2429 | 3.8098 | 3.3979 | 8.1295 | 6.6001 | 5.3949 | 3.3979 | 20.74 | 0.0083333 | 8.0518e-05 | 8.0518e-05
5324 | 0 | 4.5615e-05 | 5325 | 3.9231 | 3.8093 | 3.3979 | 6.9713 | 6.5986 | 5.3949 | 3.3979 | 17.54 | 0 | 8.0216e-05 | 8.0216e-05
5325 | 0 | 4.3113e-05 | 5326 | 3.7636 | 3.8088 | 3.3979 | 6.454 | 6.5971 | 5.3949 | 3.3979 | 15.74 | 0 | 8.0468e-05 | 8.0468e-05
5326 | 9.5879e-06 | 4.6621e-05 | 5327 | 3.6562 | 3.8084 | 3.3979 | 6.1258 | 6.5956 | 5.3949 | 3.3979 | 14.44 | 0 | 8.0266e-05 | 8.0266e-05
5327 | 2.3298e-05 | 5.1062e-05 | 5328 | 3.5977 | 3.8079 | 3.3979 | 5.9534 | 6.5943 | 5.3949 | 3.3979 | 13.7 | 0 | 8.0518e-05 | 8.0518e-05
5328 | 3.5144e-05 | 5.4257e-05 | 5329 | 3.5502 | 3.8075 | 3.3979 | 5.8163 | 6.5928 | 5.3949 | 3.3979 | 13.08 | 0 | 8.0317e-05 | 8.0317e-05
5329 | 4.9558e-05 | 5.7839e-05 | 5330 | 3.4951 | 3.807 | 3.3979 | 5.6607 | 6.5913 | 5.3949 | 3.3979 | 12.34 | 0 | 8.0216e-05 | 8.0216e-05
5330 | 5.6653e-05 | 5.9553e-05 | 5331 | 3.4689 | 3.8067 | 3.3979 | 5.588 | 6.5905 | 5.3949 | 3.3979 | 11.98 | 0 | 8.0166e-05 | 8.0166e-05
5331 | 7.1378e-05 | 6.2259e-05 | 5332 | 3.4162 | 3.8063 | 3.3979 | 5.4442 | 6.5891 | 5.3949 | 3.3979 | 11.24 | 0 | 8.0115e-05 | 8.0115e-05
5332 | 7.5386e-05 | 6.2979e-05 | 5333 | 3.4023 | 3.8059 | 3.3979 | 5.4066 | 6.5876 | 5.3949 | 3.3979 | 11.04 | 0.0083333 | 8.0418e-05 | 8.0418e-05
5333 | 6.6185e-05 | 6.132e-05 | 5334 | 3.4345 | 3.8054 | 3.3979 | 5.4939 | 6.586 | 5.3949 | 3.3979 | 11.5 | 0.083333 | 8.0166e-05 | 8.0166e-05
5334 | 6.7247e-06 | 5.0695e-05 | 5335 | 3.6691 | 3.8048 | 3.3979 | 6.1644 | 6.5843 | 5.3949 | 3.3979 | 14.6 | 0.22722 | 8.0468e-05 | 8.0468e-05
5335 | 0 | 4.9462e-05 | 5336 | 4.0177 | 3.8044 | 3.3979 | 7.2961 | 6.5829 | 5.3949 | 3.3979 | 18.54 | 0.385 | 8.0418e-05 | 8.0418e-05
5336 | 0 | 4.9251e-05 | 5337 | 4.269 | 3.804 | 3.3979 | 8.2321 | 6.5816 | 5.3949 | 3.3979 | 20.98 | 0.54833 | 8.0569e-05 | 8.0569e-05
5337 | 0 | 4.836e-05 | 5338 | 4.4255 | 3.8036 | 3.3979 | 8.8761 | 6.5804 | 5.3949 | 3.3979 | 22.36 | 0.67167 | 8.0518e-05 | 8.0518e-05
5338 | 0 | 4.7666e-05 | 5339 | 4.5838 | 3.8033 | 3.3979 | 9.5823 | 6.5793 | 5.3949 | 3.3979 | 23.66 | 0.72722 | 8.0468e-05 | 8.0468e-05
5339 | 0 | 4.8014e-05 | 5340 | 4.6738 | 3.803 | 3.3979 | 10 | 6.5785 | 5.3949 | 3.3979 | 24.36 | 0.80611 | 1.41e-05 | 1.41e-05
5340 | 0 | 4.619e-05 | 5341 | 4.7784 | 3.8026 | 3.3979 | 10 | 6.5773 | 5.3949 | 3.3979 | 25.14 | 0.81056 | 0 | 0
5341 | 0 | 4.3811e-05 | 5342 | 4.8508 | 3.8022 | 3.3979 | 10 | 6.5761 | 5.3949 | 3.3979 | 25.66 | 0.75667 | 0 | 0
5342 | 0 | 4.3457e-05 | 5343 | 4.9108 | 3.8021 | 3.3979 | 10 | 6.5756 | 5.3949 | 3.3979 | 26.08 | 0.66556 | 0 | 0
5343 | 0 | 4.2233e-05 | 5344 | 4.9754 | 3.8019 | 3.3979 | 10 | 6.575 | 5.3949 | 3.3979 | 26.52 | 0.53778 | 0 | 0
5344 | 0 | 4.2278e-05 | 5345 | 5.0143 | 3.8017 | 3.3979 | 10 | 6.5743 | 5.3949 | 3.3979 | 26.78 | 0.38222 | 0 | 0
5345 | 0 | 4.4233e-05 | 5346 | 4.8649 | 3.8014 | 3.3979 | 10 | 6.5734 | 5.3949 | 3.3979 | 25.76 | 0.12222 | 0 | 0
5346 | 0 | 4.5018e-05 | 5347 | 4.6245 | 3.8011 | 3.3979 | 9.7737 | 6.5726 | 5.3949 | 3.3979 | 23.98 | 0.056667 | 0 | 0
5347 | 0 | 4.4854e-05 | 5348 | 4.2712 | 3.8008 | 3.3979 | 8.2408 | 6.5714 | 5.3949 | 3.3979 | 21 | 0.0083333 | 0 | 0
5348 | 0 | 4.5604e-05 | 5349 | 4.0628 | 3.8005 | 3.3979 | 7.456 | 6.5704 | 5.3949 | 3.3979 | 19 | 0 | 0 | 0
5349 | 0 | 4.3052e-05 | 5350 | 3.9102 | 3.8001 | 3.3979 | 6.9281 | 6.5694 | 5.3949 | 3.3979 | 17.4 | 0 | 0 | 0
5350 | 0 | 4.4904e-05 | 5351 | 3.8066 | 3.7997 | 3.3979 | 6.5899 | 6.568 | 5.3949 | 3.3979 | 16.24 | 0 | 0 | 0
5351 | 0 | 4.691e-05 | 5352 | 3.7483 | 3.7993 | 3.3979 | 6.4065 | 6.5666 | 5.3949 | 3.3979 | 15.56 | 0 | 0 | 0
5352 | 0 | 4.7968e-05 | 5353 | 3.7017 | 3.7988 | 3.3979 | 6.263 | 6.5652 | 5.3949 | 3.3979 | 15 | 0 | 0 | 0
5353 | 1.1037e-05 | 5.088e-05 | 5354 | 3.6498 | 3.7985 | 3.3979 | 6.1067 | 6.5641 | 5.3949 | 3.3979 | 14.36 | 0 | 0 | 0
5354 | 1.9536e-05 | 5.2778e-05 | 5355 | 3.6133 | 3.7982 | 3.3979 | 5.999 | 6.5634 | 5.3949 | 3.3979 | 13.9 | 0 | 0 | 0
5355 | 2.9763e-05 | 5.4536e-05 | 5356 | 3.5715 | 3.7981 | 3.3979 | 5.8774 | 6.5628 | 5.3949 | 3.3979 | 13.36 | 0 | 0 | 0
5356 | 3.9014e-05 | 5.612e-05 | 5357 | 3.5351 | 3.7978 | 3.3979 | 5.7734 | 6.5621 | 5.3949 | 3.3979 | 12.88 | 0.0055556 | 0 | 0
5357 | 2.9763e-05 | 5.4405e-05 | 5358 | 3.5715 | 3.7976 | 3.3979 | 5.8774 | 6.5612 | 5.3949 | 3.3979 | 13.36 | 0.075556 | 0 | 0
5358 | 0 | 4.9054e-05 | 5359 | 3.7824 | 3.7973 | 3.3979 | 6.5131 | 6.5604 | 5.3949 | 3.3979 | 15.96 | 0.22444 | 0 | 0
5359 | 0 | 4.9211e-05 | 5360 | 4.1252 | 3.7971 | 3.3979 | 7.6828 | 6.5598 | 5.3949 | 3.3979 | 19.62 | 0.37778 | 0.00013611 | 0.00013611
5360 | 0 | 4.9085e-05 | 5361 | 4.6092 | 3.7971 | 3.3979 | 9.7011 | 6.5599 | 5.3949 | 3.3979 | 23.86 | 0.52889 | 0.00015902 | 0.00015902
5361 | 0 | 4.8285e-05 | 5362 | 4.8993 | 3.7973 | 3.3979 | 10 | 6.5604 | 5.3949 | 3.3979 | 26 | 0.65722 | 0.00030153 | 0.00030153
5362 | 0 | 4.7648e-05 | 5363 | 5.0972 | 3.7972 | 3.3979 | 10 | 6.5601 | 5.3949 | 3.3979 | 27.32 | 0.73611 | 0.00029216 | 0.00029216
5363 | 0 | 4.8009e-05 | 5364 | 5.258 | 3.7972 | 3.3979 | 10 | 6.5601 | 5.3949 | 3.3979 | 28.32 | 0.79 | 0.00020988 | 0.00020988
5364 | 0 | 4.6187e-05 | 5365 | 5.2814 | 3.7974 | 3.3979 | 10 | 6.5608 | 5.3949 | 3.3979 | 28.46 | 0.79056 | 0.0001768 | 0.0001768
5365 | 0 | 4.38e-05 | 5366 | 5.4224 | 3.7978 | 3.3979 | 10 | 6.5621 | 5.3949 | 3.3979 | 29.28 | 0.745 | 0.00019216 | 0.00019216
5366 | 0 | 4.3445e-05 | 5367 | 5.4722 | 3.7984 | 3.3979 | 10 | 6.564 | 5.3949 | 3.3979 | 29.56 | 0.51778 | 0.00022569 | 0.00022569
5367 | 0 | 4.2226e-05 | 5368 | 5.3321 | 3.799 | 3.3979 | 10 | 6.5657 | 5.3949 | 3.3979 | 28.76 | 0.36222 | 0.00025581 | 0.00025581
5368 | 0 | 4.2264e-05 | 5369 | 5.4508 | 3.7994 | 3.3979 | 10 | 6.5672 | 5.3949 | 3.3979 | 29.44 | 0.355 | 0.00026663 | 0.00026663
5369 | 0 | 4.4217e-05 | 5370 | 5.2948 | 3.7999 | 3.3979 | 10 | 6.5687 | 5.3949 | 3.3979 | 28.54 | 0.19778 | 0.00019135 | 0.00019135
5370 | 0 | 4.5004e-05 | 5371 | 4.9312 | 3.8003 | 3.3979 | 10 | 6.57 | 5.3949 | 3.3979 | 26.22 | 0.045556 | 8.933e-05 | 8.933e-05
5371 | 0 | 4.4842e-05 | 5372 | 4.5463 | 3.8005 | 3.3979 | 9.4096 | 6.5706 | 5.3949 | 3.3979 | 23.36 | 0.0027778 | 8.0367e-05 | 8.0367e-05
5372 | 0 | 4.5591e-05 | 5373 | 4.5463 | 3.8006 | 3.3979 | 9.4096 | 6.5708 | 5.3949 | 3.3979 | 23.36 | 0 | 8.0569e-05 | 8.0569e-05
5373 | 0 | 4.3074e-05 | 5374 | 4.3311 | 3.8005 | 3.3979 | 8.4819 | 6.5706 | 5.3949 | 3.3979 | 21.54 | 0 | 8.0367e-05 | 8.0367e-05
5374 | 0 | 4.4776e-05 | 5375 | 4.2043 | 3.8005 | 3.3979 | 7.9804 | 6.5705 | 5.3949 | 3.3979 | 20.38 | 0 | 8.0418e-05 | 8.0418e-05
5375 | 0 | 4.6625e-05 | 5376 | 4.1252 | 3.8005 | 3.3979 | 7.6828 | 6.5707 | 5.3949 | 3.3979 | 19.62 | 0 | 8.0518e-05 | 8.0518e-05
5376 | 0 | 4.769e-05 | 5377 | 4.0042 | 3.8008 | 3.3979 | 7.2488 | 6.5715 | 5.3949 | 3.3979 | 18.4 | 0 | 8.0115e-05 | 8.0115e-05
5377 | 0 | 4.7611e-05 | 5378 | 3.912 | 3.8009 | 3.3979 | 6.9342 | 6.5718 | 5.3949 | 3.3979 | 17.42 | 0 | 8.0518e-05 | 8.0518e-05
5378 | 0 | 4.6341e-05 | 5379 | 3.8364 | 3.8011 | 3.3979 | 6.6855 | 6.5724 | 5.3949 | 3.3979 | 16.58 | 0 | 8.0367e-05 | 8.0367e-05
5379 | 0 | 4.5709e-05 | 5380 | 3.8434 | 3.8013 | 3.3979 | 6.7084 | 6.573 | 5.3949 | 3.3979 | 16.66 | 0 | 8.0216e-05 | 8.0216e-05
5380 | 0 | 4.4498e-05 | 5381 | 3.8523 | 3.8015 | 3.3979 | 6.7373 | 6.5738 | 5.3949 | 3.3979 | 16.76 | 0.0055556 | 8.0468e-05 | 8.0468e-05
5381 | 0 | 4.2632e-05 | 5382 | 3.872 | 3.8018 | 3.3979 | 6.8017 | 6.5746 | 5.3949 | 3.3979 | 16.98 | 0.045556 | 8.0569e-05 | 8.0569e-05
5382 | 0 | 4.2434e-05 | 5383 | 4.0061 | 3.802 | 3.3979 | 7.2556 | 6.5754 | 5.3949 | 3.3979 | 18.42 | 0.18833 | 8.0468e-05 | 8.0468e-05
5383 | 0 | 4.086e-05 | 5384 | 4.2192 | 3.8022 | 3.3979 | 8.0377 | 6.5759 | 5.3949 | 3.3979 | 20.52 | 0.375 | 0.00013062 | 0.00013062
5384 | 0 | 4.184e-05 | 5385 | 4.5939 | 3.8023 | 3.3979 | 9.6295 | 6.5763 | 5.3949 | 3.3979 | 23.74 | 0.33778 | 0.00015474 | 0.00015474
5385 | 0 | 4.481e-05 | 5386 | 4.6092 | 3.8023 | 3.3979 | 9.7011 | 6.5764 | 5.3949 | 3.3979 | 23.86 | 0.58611 | 0.00028622 | 0.00028622
5386 | 0 | 4.5359e-05 | 5387 | 5.0447 | 3.8024 | 3.3979 | 10 | 6.5766 | 5.3949 | 3.3979 | 26.98 | 0.68639 | 0.00029428 | 0.00029428
5387 | 0 | 4.722e-05 | 5388 | 5.4975 | 3.8024 | 3.3979 | 10 | 6.5767 | 5.3949 | 3.3979 | 29.7 | 0.78611 | 0.00021451 | 0.00021451
5388 | 0 | 4.6159e-05 | 5389 | 5.6929 | 3.8024 | 3.3979 | 10 | 6.5766 | 5.3949 | 3.3979 | 30.74 | 0.77833 | 0.00017166 | 0.00017166
5389 | 0 | 4.3793e-05 | 5390 | 5.8162 | 3.8023 | 3.3979 | 10 | 6.5764 | 5.3949 | 3.3979 | 31.36 | 0.73667 | 0.00020112 | 0.00020112
5390 | 0 | 4.3438e-05 | 5391 | 5.9491 | 3.8023 | 3.3979 | 10 | 6.5762 | 5.3949 | 3.3979 | 32 | 0.655 | 0.00022957 | 0.00022957
5391 | 0 | 4.2219e-05 | 5392 | 5.8777 | 3.8026 | 3.3979 | 10 | 6.5772 | 5.3949 | 3.3979 | 31.66 | 0.51806 | 0.00025631 | 0.00025631
5392 | 0 | 4.2252e-05 | 5393 | 5.7839 | 3.8025 | 3.3979 | 10 | 6.5769 | 5.3949 | 3.3979 | 31.2 | 0.36333 | 0.0002551 | 0.0002551
5393 | 0 | 4.4206e-05 | 5394 | 5.5935 | 3.8024 | 3.3979 | 10 | 6.5766 | 5.3949 | 3.3979 | 30.22 | 0.20389 | 0.00018778 | 0.00018778
5394 | 0 | 4.4995e-05 | 5395 | 5.2415 | 3.8024 | 3.3979 | 10 | 6.5765 | 5.3949 | 3.3979 | 28.22 | 0.048333 | 0.00010645 | 0.00010645
5395 | 0 | 4.4834e-05 | 5396 | 4.7784 | 3.8023 | 3.3979 | 10 | 6.5764 | 5.3949 | 3.3979 | 25.14 | 0.0055556 | 8.0518e-05 | 8.0518e-05
5396 | 0 | 4.5583e-05 | 5397 | 4.5612 | 3.8024 | 3.3979 | 9.4779 | 6.5766 | 5.3949 | 3.3979 | 23.48 | 0 | 8.0468e-05 | 8.0468e-05
5397 | 0 | 4.303e-05 | 5398 | 4.524 | 3.8025 | 3.3979 | 9.3089 | 6.5771 | 5.3949 | 3.3979 | 23.18 | 0 | 8.0569e-05 | 8.0569e-05
5398 | 0 | 4.4876e-05 | 5399 | 4.3311 | 3.8028 | 3.3979 | 8.4819 | 6.5778 | 5.3949 | 3.3979 | 21.54 | 0 | 8.0266e-05 | 8.0266e-05
5399 | 0 | 4.6888e-05 | 5400 | 4.1937 | 3.803 | 3.3979 | 7.9399 | 6.5786 | 5.3949 | 3.3979 | 20.28 | 0 | 8.0569e-05 | 8.0569e-05
5400 | 0 | 4.7975e-05 | 5401 | 4.1478 | 3.8034 | 3.3979 | 7.7666 | 6.5799 | 5.3949 | 3.3979 | 19.84 | 0 | 8.0569e-05 | 8.0569e-05
5401 | 0 | 4.898e-05 | 5402 | 4.0847 | 3.8039 | 3.3979 | 7.5349 | 6.5813 | 5.3949 | 3.3979 | 19.22 | 0 | 8.0266e-05 | 8.0266e-05
5402 | 0 | 4.9446e-05 | 5403 | 4.0294 | 3.8043 | 3.3979 | 7.3372 | 6.5827 | 5.3949 | 3.3979 | 18.66 | 0 | 8.0418e-05 | 8.0418e-05
5403 | 0 | 4.951e-05 | 5404 | 3.925 | 3.8047 | 3.3979 | 6.9775 | 6.584 | 5.3949 | 3.3979 | 17.56 | 0 | 8.0367e-05 | 8.0367e-05
5404 | 0 | 4.942e-05 | 5405 | 3.925 | 3.8052 | 3.3979 | 6.9775 | 6.5854 | 5.3949 | 3.3979 | 17.56 | 0.0055556 | 8.0569e-05 | 8.0569e-05
5405 | 0 | 4.9267e-05 | 5406 | 3.9435 | 3.8056 | 3.3979 | 7.0402 | 6.5868 | 5.3949 | 3.3979 | 17.76 | 0.064444 | 8.0317e-05 | 8.0317e-05
5406 | 0 | 4.8379e-05 | 5407 | 4.1499 | 3.806 | 3.3979 | 7.7743 | 6.5879 | 5.3949 | 3.3979 | 19.86 | 0.18889 | 8.0418e-05 | 8.0418e-05
5407 | 0 | 4.6344e-05 | 5408 | 4.3974 | 3.8062 | 3.3979 | 8.757 | 6.5888 | 5.3949 | 3.3979 | 22.12 | 0.335 | 0.00013697 | 0.00013697
5408 | 0 | 4.746e-05 | 5409 | 4.8227 | 3.8064 | 3.3979 | 10 | 6.5892 | 5.3949 | 3.3979 | 25.46 | 0.47611 | 0.00016174 | 0.00016174
5409 | 0 | 4.7113e-05 | 5410 | 5.1699 | 3.8064 | 3.3979 | 10 | 6.5892 | 5.3949 | 3.3979 | 27.78 | 0.60667 | 0.00028335 | 0.00028335
5410 | 0 | 4.7105e-05 | 5411 | 5.4508 | 3.8063 | 3.3979 | 10 | 6.5892 | 5.3949 | 3.3979 | 29.44 | 0.69444 | 0.00028214 | 0.00028214
5411 | 0 | 4.7912e-05 | 5412 | 5.7164 | 3.8062 | 3.3979 | 10 | 6.5888 | 5.3949 | 3.3979 | 30.86 | 0.74556 | 0.0002191 | 0.0002191
5412 | 0 | 4.6181e-05 | 5413 | 5.9619 | 3.806 | 3.3979 | 10 | 6.588 | 5.3949 | 3.3979 | 32.06 | 0.74944 | 0.0001774 | 0.0001774
5413 | 0 | 4.3783e-05 | 5414 | 6.0092 | 3.8059 | 3.3979 | 10 | 6.5877 | 5.3949 | 3.3979 | 32.28 | 0.71111 | 0.00017791 | 0.00017791
5414 | 0 | 4.3429e-05 | 5415 | 6.1694 | 3.8056 | 3.3979 | 10 | 6.5869 | 5.3949 | 3.3979 | 33 | 0.61944 | 0.00021396 | 0.00021396
5415 | 0 | 4.2213e-05 | 5416 | 6.0573 | 3.8054 | 3.3979 | 10 | 6.5862 | 5.3949 | 3.3979 | 32.5 | 0.485 | 0.00027217 | 0.00027217
5416 | 0 | 4.2242e-05 | 5417 | 6.0397 | 3.8053 | 3.3979 | 10 | 6.5858 | 5.3949 | 3.3979 | 32.42 | 0.33056 | 0.00025294 | 0.00025294
5417 | 0 | 4.4196e-05 | 5418 | 5.7559 | 3.8051 | 3.3979 | 10 | 6.5852 | 5.3949 | 3.3979 | 31.06 | 0.17944 | 0.00018294 | 0.00018294
5418 | 0 | 4.4987e-05 | 5419 | 5.4048 | 3.8048 | 3.3979 | 10 | 6.5843 | 5.3949 | 3.3979 | 29.18 | 0.045556 | 8.6511e-05 | 8.6511e-05
5419 | 0 | 4.4827e-05 | 5420 | 4.9635 | 3.8046 | 3.3979 | 10 | 6.5836 | 5.3949 | 3.3979 | 26.44 | 0.0027778 | 8.0569e-05 | 8.0569e-05
5420 | 0 | 4.5573e-05 | 5421 | 4.7029 | 3.8044 | 3.3979 | 10 | 6.583 | 5.3949 | 3.3979 | 24.58 | 0 | 8.0166e-05 | 8.0166e-05
5421 | 0 | 4.3022e-05 | 5422 | 4.5612 | 3.8043 | 3.3979 | 9.4779 | 6.5825 | 5.3949 | 3.3979 | 23.48 | 0 | 8.0418e-05 | 8.0418e-05
5422 | 0 | 4.4864e-05 | 5423 | 4.4515 | 3.8042 | 3.3979 | 8.9882 | 6.5823 | 5.3949 | 3.3979 | 22.58 | 0 | 8.0468e-05 | 8.0468e-05
5423 | 0 | 4.6878e-05 | 5424 | 4.3859 | 3.804 | 3.3979 | 8.7083 | 6.5817 | 5.3949 | 3.3979 | 22.02 | 0 | 8.0367e-05 | 8.0367e-05
5424 | 0 | 4.7971e-05 | 5425 | 4.2799 | 3.8038 | 3.3979 | 8.2756 | 6.5811 | 5.3949 | 3.3979 | 21.08 | 0 | 8.0418e-05 | 8.0418e-05
5425 | 0 | 4.8995e-05 | 5426 | 4.1832 | 3.8036 | 3.3979 | 7.8998 | 6.5805 | 5.3949 | 3.3979 | 20.18 | 0 | 8.0266e-05 | 8.0266e-05
5426 | 0 | 4.9451e-05 | 5427 | 4.1252 | 3.8035 | 3.3979 | 7.6828 | 6.58 | 5.3949 | 3.3979 | 19.62 | 0 | 8.0569e-05 | 8.0569e-05
5427 | 0 | 4.9543e-05 | 5428 | 4.0847 | 3.8035 | 3.3979 | 7.5349 | 6.5801 | 5.3949 | 3.3979 | 19.22 | 0 | 8.0569e-05 | 8.0569e-05
5428 | 0 | 4.9551e-05 | 5429 | 4.0294 | 3.8036 | 3.3979 | 7.3372 | 6.5803 | 5.3949 | 3.3979 | 18.66 | 0.0055556 | 8.0418e-05 | 8.0418e-05
5429 | 0 | 4.9551e-05 | 5430 | 4.0431 | 3.8037 | 3.3979 | 7.3856 | 6.5808 | 5.3949 | 3.3979 | 18.8 | 0.061667 | 8.0518e-05 | 8.0518e-05
5430 | 0 | 4.9551e-05 | 5431 | 4.291 | 3.8038 | 3.3979 | 8.3196 | 6.5811 | 5.3949 | 3.3979 | 21.18 | 0.19778 | 8.0317e-05 | 8.0317e-05
5431 | 0 | 4.9518e-05 | 5432 | 4.6271 | 3.8039 | 3.3979 | 9.7859 | 6.5815 | 5.3949 | 3.3979 | 24 | 0.335 | 0.00013787 | 0.00013787
5432 | 0 | 4.9282e-05 | 5433 | 4.9635 | 3.804 | 3.3979 | 10 | 6.5818 | 5.3949 | 3.3979 | 26.44 | 0.48556 | 0.00016018 | 0.00016018
5433 | 0 | 4.8367e-05 | 5434 | 5.5121 | 3.8042 | 3.3979 | 10 | 6.5822 | 5.3949 | 3.3979 | 29.78 | 0.61667 | 0.00030153 | 0.00030153
5434 | 0 | 4.7635e-05 | 5435 | 5.7203 | 3.8043 | 3.3979 | 10 | 6.5828 | 5.3949 | 3.3979 | 30.88 | 0.70667 | 0.00028592 | 0.00028592
5435 | 0 | 4.8001e-05 | 5436 | 6.0179 | 3.8045 | 3.3979 | 10 | 6.5833 | 5.3949 | 3.3979 | 32.32 | 0.74 | 0.00021144 | 0.00021144
5436 | 0 | 4.6188e-05 | 5437 | 6.1241 | 3.805 | 3.3979 | 10 | 6.585 | 5.3949 | 3.3979 | 32.8 | 0.73167 | 0.00017357 | 0.00017357
5437 | 0 | 4.3777e-05 | 5438 | 6.2294 | 3.8055 | 3.3979 | 10 | 6.5864 | 5.3949 | 3.3979 | 33.26 | 0.68611 | 0.00018858 | 0.00018858
5438 | 0 | 4.3422e-05 | 5439 | 6.1832 | 3.8058 | 3.3979 | 10 | 6.5876 | 5.3949 | 3.3979 | 33.06 | 0.58667 | 0.00022217 | 0.00022217
5439 | 0 | 4.221e-05 | 5440 | 5.9919 | 3.8062 | 3.3979 | 10 | 6.5888 | 5.3949 | 3.3979 | 32.2 | 0.44 | 0.00026089 | 0.00026089
5440 | 0 | 4.2232e-05 | 5441 | 5.7718 | 3.8066 | 3.3979 | 10 | 6.59 | 5.3949 | 3.3979 | 31.14 | 0.30667 | 0.00026774 | 0.00026774
5441 | 0 | 4.4186e-05 | 5442 | 5.6124 | 3.8071 | 3.3979 | 10 | 6.5915 | 5.3949 | 3.3979 | 30.32 | 0.15611 | 0.00019049 | 0.00019049
5442 | 0 | 4.498e-05 | 5443 | 5.3908 | 3.8074 | 3.3979 | 10 | 6.5926 | 5.3949 | 3.3979 | 29.1 | 0.042778 | 9.7387e-05 | 9.7387e-05
5443 | 0 | 4.482e-05 | 5444 | 5.1222 | 3.8077 | 3.3979 | 10 | 6.5933 | 5.3949 | 3.3979 | 27.48 | 0.0027778 | 8.0569e-05 | 8.0569e-05
5444 | 0 | 4.5566e-05 | 5445 | 4.9341 | 3.8078 | 3.3979 | 10 | 6.5937 | 5.3949 | 3.3979 | 26.24 | 0 | 8.0468e-05 | 8.0468e-05
5445 | 0 | 4.3014e-05 | 5446 | 4.7647 | 3.8078 | 3.3979 | 10 | 6.5937 | 5.3949 | 3.3979 | 25.04 | 0 | 8.0367e-05 | 8.0367e-05
5446 | 0 | 4.4853e-05 | 5447 | 4.5463 | 3.8077 | 3.3979 | 9.4096 | 6.5937 | 5.3949 | 3.3979 | 23.36 | 0 | 8.0468e-05 | 8.0468e-05
5447 | 0 | 4.6869e-05 | 5448 | 4.3629 | 3.8077 | 3.3979 | 8.6125 | 6.5935 | 5.3949 | 3.3979 | 21.82 | 0 | 8.0518e-05 | 8.0518e-05
5448 | 0 | 4.7963e-05 | 5449 | 4.2429 | 3.8076 | 3.3979 | 8.1295 | 6.5932 | 5.3949 | 3.3979 | 20.74 | 0 | 8.0569e-05 | 8.0569e-05
5449 | 0 | 4.8987e-05 | 5450 | 4.1685 | 3.8075 | 3.3979 | 7.8444 | 6.5928 | 5.3949 | 3.3979 | 20.04 | 0 | 8.0569e-05 | 8.0569e-05
5450 | 0 | 4.9445e-05 | 5451 | 4.1049 | 3.8073 | 3.3979 | 7.6081 | 6.5922 | 5.3949 | 3.3979 | 19.42 | 0 | 8.0468e-05 | 8.0468e-05
5451 | 0 | 4.9537e-05 | 5452 | 4.0177 | 3.8071 | 3.3979 | 7.2961 | 6.5916 | 5.3949 | 3.3979 | 18.54 | 0 | 8.0166e-05 | 8.0166e-05
5452 | 0 | 4.9545e-05 | 5453 | 3.9717 | 3.8069 | 3.3979 | 7.1365 | 6.5909 | 5.3949 | 3.3979 | 18.06 | 0.0027778 | 8.0468e-05 | 8.0468e-05
5453 | 0 | 4.9545e-05 | 5454 | 4.0294 | 3.8066 | 3.3979 | 7.3372 | 6.5901 | 5.3949 | 3.3979 | 18.66 | 0.0094444 | 8.0115e-05 | 8.0115e-05
5454 | 0 | 4.9545e-05 | 5455 | 4.0727 | 3.8063 | 3.3979 | 7.4916 | 6.5891 | 5.3949 | 3.3979 | 19.1 | 0.033333 | 8.0518e-05 | 8.0518e-05
5455 | 0 | 4.9508e-05 | 5456 | 4.115 | 3.806 | 3.3979 | 7.6453 | 6.5882 | 5.3949 | 3.3979 | 19.52 | 0.066111 | 0.00013611 | 0.00013611
5456 | 0 | 4.9278e-05 | 5457 | 4.1685 | 3.8059 | 3.3979 | 7.8444 | 6.5878 | 5.3949 | 3.3979 | 20.04 | 0.071111 | 0.00015948 | 0.00015948
5457 | 0 | 4.8363e-05 | 5458 | 4.1685 | 3.806 | 3.3979 | 7.8444 | 6.5879 | 5.3949 | 3.3979 | 20.04 | 0.12222 | 0.0002832 | 0.0002832
5458 | 0 | 4.7631e-05 | 5459 | 4.2429 | 3.8063 | 3.3979 | 8.1295 | 6.5889 | 5.3949 | 3.3979 | 20.74 | 0.24556 | 0.0002899 | 0.0002899
5459 | 0 | 4.801e-05 | 5460 | 4.4114 | 3.8066 | 3.3979 | 8.8162 | 6.59 | 5.3949 | 3.3979 | 22.24 | 0.56389 | 0.00021527 | 0.00021527
5460 | 0 | 4.6184e-05 | 5461 | 4.5069 | 3.8069 | 3.3979 | 9.232 | 6.5909 | 5.3949 | 3.3979 | 23.04 | 0.73667 | 0.00017297 | 0.00017297
5461 | 0 | 4.3771e-05 | 5462 | 4.6092 | 3.8075 | 3.3979 | 9.7011 | 6.593 | 5.3949 | 3.3979 | 23.86 | 0.71944 | 0.00017317 | 0.00017317
5462 | 0 | 4.3417e-05 | 5463 | 4.5964 | 3.808 | 3.3979 | 9.6413 | 6.5946 | 5.3949 | 3.3979 | 23.76 | 0.61278 | 0.00021784 | 0.00021784
5463 | 0 | 4.2206e-05 | 5464 | 4.6896 | 3.8085 | 3.3979 | 10 | 6.5959 | 5.3949 | 3.3979 | 24.48 | 0.51333 | 0.00026567 | 0.00026567
5464 | 0 | 4.2225e-05 | 5465 | 4.6322 | 3.8089 | 3.3979 | 9.8105 | 6.5972 | 5.3949 | 3.3979 | 24.04 | 0.36 | 0.00026245 | 0.00026245
5465 | 0 | 4.4177e-05 | 5466 | 4.599 | 3.8092 | 3.3979 | 9.6532 | 6.5982 | 5.3949 | 3.3979 | 23.78 | 0.20389 | 0.00018395 | 0.00018395
5466 | 0 | 4.4974e-05 | 5467 | 4.4972 | 3.8094 | 3.3979 | 9.1887 | 6.5988 | 5.3949 | 3.3979 | 22.96 | 0.048333 | 0.00010655 | 0.00010655
5467 | 0 | 4.4815e-05 | 5468 | 4.2192 | 3.8093 | 3.3979 | 8.0377 | 6.5988 | 5.3949 | 3.3979 | 20.52 | 0.0027778 | 8.0518e-05 | 8.0518e-05
5468 | 0 | 4.556e-05 | 5469 | 4.0628 | 3.8093 | 3.3979 | 7.456 | 6.5986 | 5.3949 | 3.3979 | 19 | 0 | 8.0367e-05 | 8.0367e-05
5469 | 0 | 4.301e-05 | 5470 | 3.912 | 3.8092 | 3.3979 | 6.9342 | 6.5982 | 5.3949 | 3.3979 | 17.42 | 0 | 8.0569e-05 | 8.0569e-05
5470 | 0 | 4.4844e-05 | 5471 | 3.8066 | 3.8091 | 3.3979 | 6.5899 | 6.5979 | 5.3949 | 3.3979 | 16.24 | 0 | 8.0468e-05 | 8.0468e-05
5471 | 0 | 4.6862e-05 | 5472 | 3.7636 | 3.809 | 3.3979 | 6.454 | 6.5976 | 5.3949 | 3.3979 | 15.74 | 0 | 8.0317e-05 | 8.0317e-05
5472 | 0 | 4.7956e-05 | 5473 | 3.7382 | 3.8089 | 3.3979 | 6.3752 | 6.5972 | 5.3949 | 3.3979 | 15.44 | 0 | 8.0468e-05 | 8.0468e-05
5473 | 1.5594e-06 | 4.9258e-05 | 5474 | 3.6935 | 3.8087 | 3.3979 | 6.238 | 6.5968 | 5.3949 | 3.3979 | 14.9 | 0 | 8.0266e-05 | 8.0266e-05
5474 | 1.5071e-05 | 5.2117e-05 | 5475 | 3.6323 | 3.8085 | 3.3979 | 6.0547 | 6.5962 | 5.3949 | 3.3979 | 14.14 | 0 | 8.0216e-05 | 8.0216e-05
5475 | 3.2064e-05 | 5.5227e-05 | 5476 | 3.5623 | 3.8084 | 3.3979 | 5.8511 | 6.5956 | 5.3949 | 3.3979 | 13.24 | 0 | 8.0065e-05 | 8.0065e-05
5476 | 4.9558e-05 | 5.8342e-05 | 5477 | 3.4951 | 3.8082 | 3.3979 | 5.6607 | 6.595 | 5.3949 | 3.3979 | 12.34 | 0.0027778 | 8.0569e-05 | 8.0569e-05
5477 | 4.9558e-05 | 5.8342e-05 | 5478 | 3.4951 | 3.8079 | 3.3979 | 5.6607 | 6.5942 | 5.3949 | 3.3979 | 12.34 | 0.064444 | 8.0569e-05 | 8.0569e-05
5478 | 3.5144e-05 | 5.5783e-05 | 5479 | 3.5502 | 3.8076 | 3.3979 | 5.8163 | 6.5932 | 5.3949 | 3.3979 | 13.08 | 0.21889 | 8.0317e-05 | 8.0317e-05
5479 | 1.1037e-05 | 5.1455e-05 | 5480 | 3.6498 | 3.8075 | 3.3979 | 6.1067 | 6.5927 | 5.3949 | 3.3979 | 14.36 | 0.28611 | 8.0166e-05 | 8.0166e-05
5480 | 0 | 4.9273e-05 | 5481 | 3.7927 | 3.8075 | 3.3979 | 6.5458 | 6.593 | 5.3949 | 3.3979 | 16.08 | 0.27167 | 8.0317e-05 | 8.0317e-05
5481 | 0 | 4.836e-05 | 5482 | 3.9435 | 3.8078 | 3.3979 | 7.0402 | 6.5939 | 5.3949 | 3.3979 | 17.76 | 0.40889 | 8.0418e-05 | 8.0418e-05
5482 | 0 | 4.7626e-05 | 5483 | 4.0294 | 3.8083 | 3.3979 | 7.3372 | 6.5954 | 5.3949 | 3.3979 | 18.66 | 0.48556 | 8.0468e-05 | 8.0468e-05
5483 | 0 | 4.8008e-05 | 5484 | 4.1832 | 3.8088 | 3.3979 | 7.8998 | 6.5969 | 5.3949 | 3.3979 | 20.18 | 0.45 | 8.0518e-05 | 8.0518e-05
5484 | 0 | 4.6188e-05 | 5485 | 4.2429 | 3.8091 | 3.3979 | 8.1295 | 6.598 | 5.3949 | 3.3979 | 20.74 | 0.535 | 8.0115e-05 | 8.0115e-05
5485 | 0 | 4.3767e-05 | 5486 | 4.4255 | 3.8097 | 3.3979 | 8.8761 | 6.5999 | 5.3949 | 3.3979 | 22.36 | 0.66389 | 8.0367e-05 | 8.0367e-05
5486 | 0 | 4.3413e-05 | 5487 | 4.3859 | 3.8101 | 3.3979 | 8.7083 | 6.6011 | 5.3949 | 3.3979 | 22.02 | 0.52204 | 8.0569e-05 | 8.0569e-05
5487 | 0 | 4.2206e-05 | 5488 | 4.5093 | 3.8103 | 3.3979 | 9.2429 | 6.602 | 5.3949 | 3.3979 | 23.06 | 0.43389 | 8.0468e-05 | 8.0468e-05
5488 | 0 | 4.2231e-05 | 5489 | 4.4851 | 3.8107 | 3.3979 | 9.1351 | 6.6029 | 5.3949 | 3.3979 | 22.86 | 0.40444 | 8.0166e-05 | 8.0166e-05
5489 | 0 | 4.4172e-05 | 5490 | 4.4373 | 3.8108 | 3.3979 | 8.9267 | 6.6035 | 5.3949 | 3.3979 | 22.46 | 0.11333 | 8.0367e-05 | 8.0367e-05
5490 | 0 | 4.4968e-05 | 5491 | 4.2064 | 3.811 | 3.3979 | 7.9885 | 6.6039 | 5.3949 | 3.3979 | 20.4 | 0.053889 | 8.0518e-05 | 8.0518e-05
5491 | 0 | 4.481e-05 | 5492 | 3.9831 | 3.8111 | 3.3979 | 7.1758 | 6.6044 | 5.3949 | 3.3979 | 18.18 | 0.0027778 | 8.0266e-05 | 8.0266e-05
5492 | 0 | 4.5551e-05 | 5493 | 3.7772 | 3.8113 | 3.3979 | 6.4969 | 6.605 | 5.3949 | 3.3979 | 15.9 | 0 | 8.0518e-05 | 8.0518e-05
5493 | 6.7247e-06 | 4.42e-05 | 5494 | 3.6691 | 3.8116 | 3.3979 | 6.1644 | 6.6059 | 5.3949 | 3.3979 | 14.6 | 0 | 8.0468e-05 | 8.0468e-05
5494 | 1.7668e-05 | 4.7975e-05 | 5495 | 3.6212 | 3.812 | 3.3979 | 6.0221 | 6.6071 | 5.3949 | 3.3979 | 14 | 0 | 8.0166e-05 | 8.0166e-05
5495 | 2.9763e-05 | 5.2142e-05 | 5496 | 3.5715 | 3.8123 | 3.3979 | 5.8774 | 6.6082 | 5.3949 | 3.3979 | 13.36 | 0 | 8.0518e-05 | 8.0518e-05
5496 | 4.9558e-05 | 5.6753e-05 | 5497 | 3.4951 | 3.8126 | 3.3979 | 5.6607 | 6.6091 | 5.3949 | 3.3979 | 12.34 | 0 | 8.0518e-05 | 8.0518e-05
5497 | 6.4193e-05 | 6.0378e-05 | 5498 | 3.4416 | 3.8127 | 3.3979 | 5.5132 | 6.6095 | 5.3949 | 3.3979 | 11.6 | 0 | 8.0367e-05 | 8.0367e-05
5498 | 7.5386e-05 | 6.2826e-05 | 5499 | 3.4023 | 3.8129 | 3.3979 | 5.4066 | 6.61 | 5.3949 | 3.3979 | 11.04 | 0 | 8.0216e-05 | 8.0216e-05
5499 | 8.3435e-05 | 6.434e-05 | 5500 | 3.3747 | 3.8131 | 3.3979 | 5.3329 | 6.6106 | 5.3949 | 3.3979 | 10.64 | 0 | 8.0468e-05 | 8.0468e-05
5500 | 9.0309e-05 | 6.5542e-05 | 5501 | 3.3516 | 3.8132 | 3.3979 | 5.2719 | 6.6112 | 5.3949 | 3.3979 | 10.3 | 0.0027778 | 8.0115e-05 | 8.0115e-05
5501 | 8.7475e-05 | 6.4941e-05 | 5502 | 3.3611 | 3.8134 | 3.3979 | 5.2969 | 6.6118 | 5.3949 | 3.3979 | 10.44 | 0.064444 | 8.0367e-05 | 8.0367e-05
5502 | 3.5144e-05 | 5.5479e-05 | 5503 | 3.5502 | 3.8136 | 3.3979 | 5.8163 | 6.6122 | 5.3949 | 3.3979 | 13.08 | 0.20889 | 8.0115e-05 | 8.0115e-05
5503 | 0 | 4.9284e-05 | 5504 | 3.8992 | 3.8136 | 3.3979 | 6.8915 | 6.6124 | 5.3949 | 3.3979 | 17.28 | 0.36556 | 8.0418e-05 | 8.0418e-05
5504 | 0 | 4.9039e-05 | 5505 | 4.1049 | 3.8137 | 3.3979 | 7.6081 | 6.6127 | 5.3949 | 3.3979 | 19.42 | 0.51389 | 8.0367e-05 | 8.0367e-05
5505 | 0 | 4.8222e-05 | 5506 | 4.291 | 3.8138 | 3.3979 | 8.3196 | 6.613 | 5.3949 | 3.3979 | 21.18 | 0.64556 | 8.0569e-05 | 8.0569e-05
5506 | 0 | 4.7599e-05 | 5507 | 4.4373 | 3.8138 | 3.3979 | 8.9267 | 6.613 | 5.3949 | 3.3979 | 22.46 | 0.72722 | 8.0418e-05 | 8.0418e-05
5507 | 0 | 4.8014e-05 | 5508 | 4.5838 | 3.8138 | 3.3979 | 9.5823 | 6.613 | 5.3949 | 3.3979 | 23.66 | 0.78222 | 7.0296e-05 | 7.0296e-05
5508 | 0 | 4.6192e-05 | 5509 | 4.7539 | 3.8137 | 3.3979 | 10 | 6.6127 | 5.3949 | 3.3979 | 24.96 | 0.72111 | 0 | 0
5509 | 0 | 4.3764e-05 | 5510 | 4.7029 | 3.8137 | 3.3979 | 10 | 6.6127 | 5.3949 | 3.3979 | 24.58 | 0.66278 | 0 | 0
5510 | 0 | 4.3412e-05 | 5511 | 4.8706 | 3.8137 | 3.3979 | 10 | 6.6128 | 5.3949 | 3.3979 | 25.8 | 0.48056 | 0 | 0
5511 | 0 | 4.2206e-05 | 5512 | 4.7296 | 3.8138 | 3.3979 | 10 | 6.6131 | 5.3949 | 3.3979 | 24.78 | 0.48611 | 0 | 0
5512 | 0 | 4.2225e-05 | 5513 | 4.7784 | 3.8141 | 3.3979 | 10 | 6.6141 | 5.3949 | 3.3979 | 25.14 | 0.30944 | 0 | 0
5513 | 0 | 4.4166e-05 | 5514 | 4.6738 | 3.8145 | 3.3979 | 10 | 6.6151 | 5.3949 | 3.3979 | 24.36 | 0.21389 | 0 | 0
5514 | 0 | 4.4966e-05 | 5515 | 4.3882 | 3.8146 | 3.3979 | 8.718 | 6.6156 | 5.3949 | 3.3979 | 22.04 | 0.042778 | 0 | 0
5515 | 0 | 4.4808e-05 | 5516 | 4.1049 | 3.8147 | 3.3979 | 7.6081 | 6.6159 | 5.3949 | 3.3979 | 19.42 | 0.0027778 | 0 | 0
5516 | 0 | 4.5512e-05 | 5517 | 3.912 | 3.8147 | 3.3979 | 6.9342 | 6.6159 | 5.3949 | 3.3979 | 17.42 | 0 | 0 | 0
5517 | 0 | 4.3002e-05 | 5518 | 3.7653 | 3.8147 | 3.3979 | 6.4594 | 6.6158 | 5.3949 | 3.3979 | 15.76 | 0 | 0 | 0
5518 | 0 | 4.4831e-05 | 5519 | 3.7033 | 3.8147 | 3.3979 | 6.268 | 6.6158 | 5.3949 | 3.3979 | 15.02 | 0 | 0 | 0
5519 | 1.2863e-05 | 4.9136e-05 | 5520 | 3.6418 | 3.8147 | 3.3979 | 6.0829 | 6.616 | 5.3949 | 3.3979 | 14.26 | 0 | 0 | 0
5520 | 2.557e-05 | 5.2488e-05 | 5521 | 3.5884 | 3.8149 | 3.3979 | 5.9264 | 6.6164 | 5.3949 | 3.3979 | 13.58 | 0 | 0 | 0
5521 | 3.2064e-05 | 5.4665e-05 | 5522 | 3.5623 | 3.8149 | 3.3979 | 5.8511 | 6.6165 | 5.3949 | 3.3979 | 13.24 | 0 | 0 | 0
5522 | 4.0957e-05 | 5.6606e-05 | 5523 | 3.5276 | 3.8149 | 3.3979 | 5.7522 | 6.6165 | 5.3949 | 3.3979 | 12.78 | 0 | 0 | 0
5523 | 4.5246e-05 | 5.7078e-05 | 5524 | 3.5113 | 3.8148 | 3.3979 | 5.7061 | 6.6162 | 5.3949 | 3.3979 | 12.56 | 0 | 0 | 0
5524 | 4.9558e-05 | 5.6317e-05 | 5525 | 3.4951 | 3.8147 | 3.3979 | 5.6607 | 6.6158 | 5.3949 | 3.3979 | 12.34 | 0.0027778 | 0 | 0
5525 | 5.2705e-05 | 5.5064e-05 | 5526 | 3.4834 | 3.8145 | 3.3979 | 5.6281 | 6.6153 | 5.3949 | 3.3979 | 12.18 | 0.061667 | 0 | 0
5526 | 9.5879e-06 | 4.61e-05 | 5527 | 3.6562 | 3.8143 | 3.3979 | 6.1258 | 6.6147 | 5.3949 | 3.3979 | 14.44 | 0.19944 | 0 | 0
5527 | 0 | 4.5029e-05 | 5528 | 4.0727 | 3.8142 | 3.3979 | 7.4916 | 6.6143 | 5.3949 | 3.3979 | 19.1 | 0.355 | 0.00012926 | 0.00012926
5528 | 0 | 4.6879e-05 | 5529 | 4.3629 | 3.8143 | 3.3979 | 8.6125 | 6.6145 | 5.3949 | 3.3979 | 21.82 | 0.50722 | 0.00016063 | 0.00016063
5529 | 0 | 4.682e-05 | 5530 | 4.5463 | 3.8145 | 3.3979 | 9.4096 | 6.6152 | 5.3949 | 3.3979 | 23.36 | 0.63292 | 0.00027303 | 0.00027303
5530 | 0 | 4.7182e-05 | 5531 | 4.743 | 3.8147 | 3.3979 | 10 | 6.6159 | 5.3949 | 3.3979 | 24.88 | 0.72315 | 0.00027867 | 0.00027867
5531 | 0 | 4.7961e-05 | 5532 | 4.7784 | 3.8151 | 3.3979 | 10 | 6.6172 | 5.3949 | 3.3979 | 25.14 | 0.77222 | 0.00020882 | 0.00020882
5532 | 0 | 4.6197e-05 | 5533 | 4.9108 | 3.8156 | 3.3979 | 10 | 6.6188 | 5.3949 | 3.3979 | 26.08 | 0.77278 | 0.00017624 | 0.00017624
5533 | 0 | 4.3763e-05 | 5534 | 4.9963 | 3.816 | 3.3979 | 10 | 6.62 | 5.3949 | 3.3979 | 26.66 | 0.72722 | 0.00019598 | 0.00019598
5534 | 0 | 4.3411e-05 | 5535 | 5.0447 | 3.8163 | 3.3979 | 10 | 6.6211 | 5.3949 | 3.3979 | 26.98 | 0.63833 | 0.00022504 | 0.00022504
5535 | 0 | 4.2206e-05 | 5536 | 5.0816 | 3.8166 | 3.3979 | 10 | 6.622 | 5.3949 | 3.3979 | 27.22 | 0.51 | 0.00025455 | 0.00025455
5536 | 0 | 4.2214e-05 | 5537 | 5.0143 | 3.8167 | 3.3979 | 10 | 6.6223 | 5.3949 | 3.3979 | 26.78 | 0.355 | 0.00027036 | 0.00027036
5537 | 0 | 4.4163e-05 | 5538 | 4.9754 | 3.8168 | 3.3979 | 10 | 6.6224 | 5.3949 | 3.3979 | 26.52 | 0.195 | 0.00018521 | 0.00018521
5538 | 0 | 4.4965e-05 | 5539 | 4.7296 | 3.8167 | 3.3979 | 10 | 6.6224 | 5.3949 | 3.3979 | 24.78 | 0.051111 | 0.00011637 | 0.00011637
5539 | 0 | 4.4808e-05 | 5540 | 4.3177 | 3.8167 | 3.3979 | 8.4271 | 6.6222 | 5.3949 | 3.3979 | 21.42 | 0.0027778 | 8.0216e-05 | 8.0216e-05
5540 | 0 | 4.5506e-05 | 5541 | 4.0628 | 3.8166 | 3.3979 | 7.456 | 6.6219 | 5.3949 | 3.3979 | 19 | 0 | 8.0166e-05 | 8.0166e-05
5541 | 0 | 4.3025e-05 | 5542 | 3.912 | 3.8165 | 3.3979 | 6.9342 | 6.6216 | 5.3949 | 3.3979 | 17.42 | 0 | 8.0569e-05 | 8.0569e-05
5542 | 0 | 4.4826e-05 | 5543 | 3.8258 | 3.8164 | 3.3979 | 6.6514 | 6.6213 | 5.3949 | 3.3979 | 16.46 | 0 | 8.0166e-05 | 8.0166e-05
5543 | 0 | 4.6848e-05 | 5544 | 3.9342 | 3.8162 | 3.3979 | 7.0087 | 6.6207 | 5.3949 | 3.3979 | 17.66 | 0 | 8.0518e-05 | 8.0518e-05
5544 | 0 | 4.7944e-05 | 5545 | 4.0431 | 3.8159 | 3.3979 | 7.3856 | 6.6197 | 5.3949 | 3.3979 | 18.8 | 0 | 8.0065e-05 | 8.0065e-05
5545 | 0 | 4.8971e-05 | 5546 | 3.9342 | 3.8156 | 3.3979 | 7.0087 | 6.6187 | 5.3949 | 3.3979 | 17.66 | 0 | 8.0418e-05 | 8.0418e-05
5546 | 0 | 4.9433e-05 | 5547 | 3.912 | 3.8152 | 3.3979 | 6.9342 | 6.6175 | 5.3949 | 3.3979 | 17.42 | 0 | 8.0418e-05 | 8.0418e-05
5547 | 0 | 4.9526e-05 | 5548 | 3.8793 | 3.8149 | 3.3979 | 6.8254 | 6.6166 | 5.3949 | 3.3979 | 17.06 | 0 | 8.0216e-05 | 8.0216e-05
5548 | 0 | 4.9534e-05 | 5549 | 3.8083 | 3.8147 | 3.3979 | 6.5954 | 6.6159 | 5.3949 | 3.3979 | 16.26 | 0.0027778 | 8.0569e-05 | 8.0569e-05
5549 | 0 | 4.9535e-05 | 5550 | 3.7927 | 3.8145 | 3.3979 | 6.5458 | 6.6151 | 5.3949 | 3.3979 | 16.08 | 0.020556 | 8.0468e-05 | 8.0468e-05
5550 | 0 | 4.9535e-05 | 5551 | 3.8523 | 3.8142 | 3.3979 | 6.7373 | 6.6143 | 5.3949 | 3.3979 | 16.76 | 0.09 | 8.0569e-05 | 8.0569e-05
5551 | 0 | 4.9518e-05 | 5552 | 3.912 | 3.814 | 3.3979 | 6.9342 | 6.6135 | 5.3949 | 3.3979 | 17.42 | 0.22722 | 0.0001352 | 0.0001352
5552 | 0 | 4.927e-05 | 5553 | 3.9946 | 3.814 | 3.3979 | 7.2154 | 6.6135 | 5.3949 | 3.3979 | 18.3 | 0.45889 | 0.00016184 | 0.00016184
5553 | 0 | 4.8359e-05 | 5554 | 4.115 | 3.8142 | 3.3979 | 7.6453 | 6.6143 | 5.3949 | 3.3979 | 19.52 | 0.49167 | 0.00029579 | 0.00029579
5554 | 0 | 4.7623e-05 | 5555 | 4.2064 | 3.8147 | 3.3979 | 7.9885 | 6.616 | 5.3949 | 3.3979 | 20.4 | 0.46833 | 0.00028839 | 0.00028839
5555 | 0 | 4.8027e-05 | 5556 | 4.3492 | 3.8154 | 3.3979 | 8.556 | 6.618 | 5.3949 | 3.3979 | 21.7 | 0.455 | 0.00020928 | 0.00020928
5556 | 0 | 4.6208e-05 | 5557 | 4.599 | 3.8161 | 3.3979 | 9.6532 | 6.6205 | 5.3949 | 3.3979 | 23.78 | 0.61944 | 0.00017443 | 0.00017443
5557 | 0 | 4.3764e-05 | 5558 | 4.7949 | 3.817 | 3.3979 | 10 | 6.6232 | 5.3949 | 3.3979 | 25.26 | 0.67611 | 0.00020026 | 0.00020026
5558 | 0 | 4.3412e-05 | 5559 | 4.6607 | 3.8178 | 3.3979 | 9.9476 | 6.6257 | 5.3949 | 3.3979 | 24.26 | 0.65056 | 0.0002121 | 0.0002121
5559 | 0 | 4.221e-05 | 5560 | 4.599 | 3.8185 | 3.3979 | 9.6532 | 6.6282 | 5.3949 | 3.3979 | 23.78 | 0.32667 | 0.00026175 | 0.00026175
5560 | 0 | 4.2209e-05 | 5561 | 4.5737 | 3.8192 | 3.3979 | 9.5356 | 6.6303 | 5.3949 | 3.3979 | 23.58 | 0.30722 | 0.00026794 | 0.00026794
5561 | 0 | 4.4159e-05 | 5562 | 4.4972 | 3.8198 | 3.3979 | 9.1887 | 6.6321 | 5.3949 | 3.3979 | 22.96 | 0.17722 | 0.0001843 | 0.0001843
5562 | 0 | 4.4965e-05 | 5563 | 4.3311 | 3.8202 | 3.3979 | 8.4819 | 6.6335 | 5.3949 | 3.3979 | 21.54 | 0.042778 | 0.00010001 | 0.00010001
5563 | 0 | 4.4809e-05 | 5564 | 4.1581 | 3.8205 | 3.3979 | 7.8053 | 6.6345 | 5.3949 | 3.3979 | 19.94 | 0.0027778 | 8.0569e-05 | 8.0569e-05
5564 | 0 | 4.5508e-05 | 5565 | 4.0294 | 3.8208 | 3.3979 | 7.3372 | 6.6354 | 5.3949 | 3.3979 | 18.66 | 0 | 8.0065e-05 | 8.0065e-05
5565 | 0 | 4.3005e-05 | 5566 | 3.9139 | 3.821 | 3.3979 | 6.9404 | 6.636 | 5.3949 | 3.3979 | 17.44 | 0 | 8.0468e-05 | 8.0468e-05
5566 | 0 | 4.4822e-05 | 5567 | 3.8364 | 3.8213 | 3.3979 | 6.6855 | 6.637 | 5.3949 | 3.3979 | 16.58 | 0 | 8.0468e-05 | 8.0468e-05
5567 | 0 | 4.6845e-05 | 5568 | 3.7772 | 3.8216 | 3.3979 | 6.4969 | 6.638 | 5.3949 | 3.3979 | 15.9 | 0 | 8.0065e-05 | 8.0065e-05
5568 | 1.1037e-05 | 4.9903e-05 | 5569 | 3.6498 | 3.822 | 3.3979 | 6.1067 | 6.6392 | 5.3949 | 3.3979 | 14.36 | 0 | 8.0569e-05 | 8.0569e-05
5569 | 2.9763e-05 | 5.4255e-05 | 5570 | 3.5715 | 3.8224 | 3.3979 | 5.8774 | 6.6406 | 5.3949 | 3.3979 | 13.36 | 0 | 8.0317e-05 | 8.0317e-05
5570 | 6.6185e-05 | 6.1188e-05 | 5571 | 3.4345 | 3.8229 | 3.3979 | 5.4939 | 6.6422 | 5.3949 | 3.3979 | 11.5 | 0 | 8.0468e-05 | 8.0468e-05
5571 | 3.7076e-05 | 5.6112e-05 | 5572 | 3.5426 | 3.8235 | 3.3979 | 5.7948 | 6.6441 | 5.3949 | 3.3979 | 12.98 | 0 | 8.0569e-05 | 8.0569e-05
5572 | 7.4985e-05 | 6.2853e-05 | 5573 | 3.4037 | 3.824 | 3.3979 | 5.4103 | 6.6456 | 5.3949 | 3.3979 | 11.06 | 0.0027778 | 8.0418e-05 | 8.0418e-05
5573 | 7.4985e-05 | 6.2854e-05 | 5574 | 3.4037 | 3.8244 | 3.3979 | 5.4103 | 6.647 | 5.3949 | 3.3979 | 11.06 | 0.057222 | 8.0166e-05 | 8.0166e-05
5574 | 3.5144e-05 | 5.5778e-05 | 5575 | 3.5502 | 3.8248 | 3.3979 | 5.8163 | 6.6481 | 5.3949 | 3.3979 | 13.08 | 0.19944 | 8.0367e-05 | 8.0367e-05
5575 | 4.9655e-06 | 5.0397e-05 | 5576 | 3.6772 | 3.825 | 3.3979 | 6.1887 | 6.649 | 5.3949 | 3.3979 | 14.7 | 0.36254 | 0.00013591 | 0.00013591
5576 | 0 | 4.9271e-05 | 5577 | 3.8992 | 3.8252 | 3.3979 | 6.8915 | 6.6495 | 5.3949 | 3.3979 | 17.28 | 0.51833 | 0.00017176 | 0.00017176
5577 | 0 | 4.8362e-05 | 5578 | 4.1499 | 3.8253 | 3.3979 | 7.7743 | 6.6498 | 5.3949 | 3.3979 | 19.86 | 0.65556 | 0.00029735 | 0.00029735
5578 | 0 | 4.7625e-05 | 5579 | 4.3515 | 3.8253 | 3.3979 | 8.5654 | 6.6499 | 5.3949 | 3.3979 | 21.72 | 0.74 | 0.00029604 | 0.00029604
5579 | 0 | 4.8035e-05 | 5580 | 4.4539 | 3.8253 | 3.3979 | 8.9986 | 6.6498 | 5.3949 | 3.3979 | 22.6 | 0.79556 | 0.00021643 | 0.00021643
5580 | 0 | 4.6217e-05 | 5581 | 4.524 | 3.8251 | 3.3979 | 9.3089 | 6.6492 | 5.3949 | 3.3979 | 23.18 | 0.79611 | 0.00017393 | 0.00017393
5581 | 0 | 4.3765e-05 | 5582 | 4.5637 | 3.8249 | 3.3979 | 9.4894 | 6.6485 | 5.3949 | 3.3979 | 23.5 | 0.74 | 0.00017695 | 0.00017695
5582 | 0 | 4.3413e-05 | 5583 | 4.6634 | 3.8248 | 3.3979 | 9.9602 | 6.6482 | 5.3949 | 3.3979 | 24.28 | 0.65056 | 0.00022987 | 0.00022987
5583 | 0 | 4.2213e-05 | 5584 | 4.5838 | 3.8247 | 3.3979 | 9.5823 | 6.6479 | 5.3949 | 3.3979 | 23.66 | 0.51278 | 0.00025777 | 0.00025777
5584 | 0 | 4.2208e-05 | 5585 | 4.5687 | 3.8246 | 3.3979 | 9.5125 | 6.6475 | 5.3949 | 3.3979 | 23.54 | 0.35 | 0.00027202 | 0.00027202
5585 | 0 | 4.4158e-05 | 5586 | 4.4682 | 3.8245 | 3.3979 | 9.0611 | 6.6472 | 5.3949 | 3.3979 | 22.72 | 0.15889 | 0.00018561 | 0.00018561
5586 | 0 | 4.4964e-05 | 5587 | 4.291 | 3.8244 | 3.3979 | 8.3196 | 6.647 | 5.3949 | 3.3979 | 21.18 | 0.048333 | 0.00011365 | 0.00011365
5587 | 0 | 4.481e-05 | 5588 | 4.0747 | 3.8242 | 3.3979 | 7.4988 | 6.6463 | 5.3949 | 3.3979 | 19.12 | 0 | 8.0569e-05 | 8.0569e-05
5588 | 0 | 4.5508e-05 | 5589 | 4.0294 | 3.8241 | 3.3979 | 7.3372 | 6.6459 | 5.3949 | 3.3979 | 18.66 | 0 | 8.0418e-05 | 8.0418e-05
5589 | 0 | 4.3007e-05 | 5590 | 3.8883 | 3.8241 | 3.3979 | 6.8553 | 6.646 | 5.3949 | 3.3979 | 17.16 | 0 | 7.9964e-05 | 7.9964e-05
5590 | 0 | 4.482e-05 | 5591 | 3.7927 | 3.8243 | 3.3979 | 6.5458 | 6.6467 | 5.3949 | 3.3979 | 16.08 | 0 | 8.0418e-05 | 8.0418e-05
5591 | 1.7668e-05 | 4.9984e-05 | 5592 | 3.6212 | 3.8246 | 3.3979 | 6.0221 | 6.6475 | 5.3949 | 3.3979 | 14 | 0 | 8.0418e-05 | 8.0418e-05
5592 | 4.0957e-05 | 5.5218e-05 | 5593 | 3.5276 | 3.8248 | 3.3979 | 5.7522 | 6.6484 | 5.3949 | 3.3979 | 12.78 | 0 | 8.0367e-05 | 8.0367e-05
5593 | 4.9558e-05 | 5.7772e-05 | 5594 | 3.4951 | 3.8251 | 3.3979 | 5.6607 | 6.6492 | 5.3949 | 3.3979 | 12.34 | 0 | 8.0317e-05 | 8.0317e-05
5594 | 5.2705e-05 | 5.8796e-05 | 5595 | 3.4834 | 3.8254 | 3.3979 | 5.6281 | 6.6501 | 5.3949 | 3.3979 | 12.18 | 0 | 8.0518e-05 | 8.0518e-05
5595 | 6.8579e-05 | 6.1709e-05 | 5596 | 3.4261 | 3.8257 | 3.3979 | 5.4708 | 6.651 | 5.3949 | 3.3979 | 11.38 | 0 | 8.0317e-05 | 8.0317e-05
5596 | 8.1822e-05 | 6.407e-05 | 5597 | 3.3802 | 3.8258 | 3.3979 | 5.3475 | 6.6514 | 5.3949 | 3.3979 | 10.72 | 0.0027778 | 8.0518e-05 | 8.0518e-05
5597 | 7.9406e-05 | 6.3641e-05 | 5598 | 3.3884 | 3.8259 | 3.3979 | 5.3695 | 6.6518 | 5.3949 | 3.3979 | 10.84 | 0.051111 | 8.0518e-05 | 8.0518e-05
5598 | 6.1409e-05 | 6.0445e-05 | 5599 | 3.4516 | 3.8259 | 3.3979 | 5.5405 | 6.6519 | 5.3949 | 3.3979 | 11.74 | 0.19222 | 8.0418e-05 | 8.0418e-05
5599 | 2.9763e-05 | 5.4808e-05 | 5600 | 3.5715 | 3.8258 | 3.3979 | 5.8774 | 6.6516 | 5.3949 | 3.3979 | 13.36 | 0.29722 | 0.00012866 | 0.00012866
5600 | 0 | 4.9275e-05 | 5601 | 3.7298 | 3.8258 | 3.3979 | 6.3494 | 6.6513 | 5.3949 | 3.3979 | 15.34 | 0.51444 | 0.00015857 | 0.00015857
5601 | 0 | 4.8366e-05 | 5602 | 3.8883 | 3.8256 | 3.3979 | 6.8553 | 6.6509 | 5.3949 | 3.3979 | 17.16 | 0.38222 | 0.00029342 | 0.00029342
5602 | 0 | 4.7629e-05 | 5603 | 3.8992 | 3.8254 | 3.3979 | 6.8915 | 6.6503 | 5.3949 | 3.3979 | 17.28 | 0.61667 | 0.00030012 | 0.00030012
5603 | 0 | 4.8045e-05 | 5604 | 4.0529 | 3.8252 | 3.3979 | 7.4206 | 6.6496 | 5.3949 | 3.3979 | 18.9 | 0.55056 | 0.00021638 | 0.00021638
5604 | 0 | 4.6251e-05 | 5605 | 4.0294 | 3.825 | 3.3979 | 7.3372 | 6.6489 | 5.3949 | 3.3979 | 18.66 | 0.38667 | 0.00017403 | 0.00017403
5605 | 0 | 4.3768e-05 | 5606 | 4.0431 | 3.8247 | 3.3979 | 7.3856 | 6.648 | 5.3949 | 3.3979 | 18.8 | 0.45944 | 0.00019865 | 0.00019865
5606 | 0 | 4.3418e-05 | 5607 | 4.0177 | 3.8245 | 3.3979 | 7.2961 | 6.6472 | 5.3949 | 3.3979 | 18.54 | 0.26111 | 0.00023068 | 0.00023068
5607 | 0 | 4.2219e-05 | 5608 | 4.0313 | 3.8242 | 3.3979 | 7.344 | 6.6464 | 5.3949 | 3.3979 | 18.68 | 0.17 | 0.00026381 | 0.00026381
5608 | 0 | 4.2201e-05 | 5609 | 3.9717 | 3.8239 | 3.3979 | 7.1365 | 6.6455 | 5.3949 | 3.3979 | 18.06 | 0.15389 | 0.00025993 | 0.00025993
5609 | 0 | 4.4158e-05 | 5610 | 3.9435 | 3.8236 | 3.3979 | 7.0402 | 6.6444 | 5.3949 | 3.3979 | 17.76 | 0.051111 | 0.0001843 | 0.0001843
5610 | 0 | 4.4968e-05 | 5611 | 3.9011 | 3.8232 | 3.3979 | 6.8976 | 6.6432 | 5.3949 | 3.3979 | 17.3 | 0.015 | 0.00010106 | 0.00010106
5611 | 0 | 4.4814e-05 | 5612 | 3.8434 | 3.8228 | 3.3979 | 6.7084 | 6.6417 | 5.3949 | 3.3979 | 16.66 | 0 | 8.0266e-05 | 8.0266e-05
5612 | 0 | 4.5513e-05 | 5613 | 3.8083 | 3.8223 | 3.3979 | 6.5954 | 6.6404 | 5.3949 | 3.3979 | 16.26 | 0 | 8.0468e-05 | 8.0468e-05
5613 | 0 | 4.3008e-05 | 5614 | 3.7772 | 3.822 | 3.3979 | 6.4969 | 6.6392 | 5.3949 | 3.3979 | 15.9 | 0 | 8.0569e-05 | 8.0569e-05
5614 | 0 | 4.4819e-05 | 5615 | 3.7199 | 3.8216 | 3.3979 | 6.3186 | 6.6381 | 5.3949 | 3.3979 | 15.22 | 0 | 8.0518e-05 | 8.0518e-05
5615 | 4.9655e-06 | 4.7728e-05 | 5616 | 3.6772 | 3.8213 | 3.3979 | 6.1887 | 6.6369 | 5.3949 | 3.3979 | 14.7 | 0 | 8.0367e-05 | 8.0367e-05
5616 | 6.7247e-06 | 4.9138e-05 | 5617 | 3.6691 | 3.8209 | 3.3979 | 6.1644 | 6.6357 | 5.3949 | 3.3979 | 14.6 | 0 | 8.0569e-05 | 8.0569e-05
5617 | 1.9536e-05 | 5.2442e-05 | 5618 | 3.6133 | 3.8204 | 3.3979 | 5.999 | 6.6342 | 5.3949 | 3.3979 | 13.9 | 0 | 8.0418e-05 | 8.0418e-05
5618 | 2.5191e-05 | 5.3911e-05 | 5619 | 3.59 | 3.8199 | 3.3979 | 5.9309 | 6.6326 | 5.3949 | 3.3979 | 13.6 | 0 | 8.0065e-05 | 8.0065e-05
5619 | 2.9763e-05 | 5.4818e-05 | 5620 | 3.5715 | 3.8194 | 3.3979 | 5.8774 | 6.6311 | 5.3949 | 3.3979 | 13.36 | 0 | 8.0468e-05 | 8.0468e-05
5620 | 3.7076e-05 | 5.6126e-05 | 5621 | 3.5426 | 3.819 | 3.3979 | 5.7948 | 6.6296 | 5.3949 | 3.3979 | 12.98 | 0 | 8.0418e-05 | 8.0418e-05
5621 | 3.7076e-05 | 5.6127e-05 | 5622 | 3.5426 | 3.8185 | 3.3979 | 5.7948 | 6.6281 | 5.3949 | 3.3979 | 12.98 | 0.025 | 8.0518e-05 | 8.0518e-05
5622 | 2.5191e-05 | 5.3977e-05 | 5623 | 3.59 | 3.818 | 3.3979 | 5.9309 | 6.6264 | 5.3949 | 3.3979 | 13.6 | 0.12778 | 8.0065e-05 | 8.0065e-05
5623 | 1.1037e-05 | 5.1469e-05 | 5624 | 3.6498 | 3.8175 | 3.3979 | 6.1067 | 6.6248 | 5.3949 | 3.3979 | 14.36 | 0.19944 | 0.00013536 | 0.00013536
5624 | 3.2383e-06 | 4.9826e-05 | 5625 | 3.6853 | 3.817 | 3.3979 | 6.2133 | 6.6231 | 5.3949 | 3.3979 | 14.8 | 0.32667 | 0.0001491 | 0.0001491
5625 | 0 | 4.8352e-05 | 5626 | 3.7199 | 3.8166 | 3.3979 | 6.3186 | 6.6218 | 5.3949 | 3.3979 | 15.22 | 0.34056 | 0.00029403 | 0.00029403
5626 | 0 | 4.7631e-05 | 5627 | 3.8613 | 3.8162 | 3.3979 | 6.7664 | 6.6207 | 5.3949 | 3.3979 | 16.86 | 0.45722 | 0.00028572 | 0.00028572
5627 | 0 | 4.8056e-05 | 5628 | 3.8258 | 3.8159 | 3.3979 | 6.6514 | 6.6197 | 5.3949 | 3.3979 | 16.46 | 0.29278 | 0.00021371 | 0.00021371
5628 | 3.2383e-06 | 4.6814e-05 | 5629 | 3.6853 | 3.8155 | 3.3979 | 6.2133 | 6.6184 | 5.3949 | 3.3979 | 14.8 | 0.52778 | 0.00017171 | 0.00017171
5629 | 2.7091e-05 | 4.8585e-05 | 5630 | 3.5823 | 3.8152 | 3.3979 | 5.9085 | 6.6174 | 5.3949 | 3.3979 | 13.5 | 0.31389 | 0.00019634 | 0.00019634
5630 | 6.1409e-05 | 5.4329e-05 | 5631 | 3.4516 | 3.8148 | 3.3979 | 5.5405 | 6.616 | 5.3949 | 3.3979 | 11.74 | 0.27167 | 0.00022947 | 0.00022947
5631 | 3.5144e-05 | 4.8468e-05 | 5632 | 3.5502 | 3.8144 | 3.3979 | 5.8163 | 6.6148 | 5.3949 | 3.3979 | 13.08 | 0.22833 | 0.00025883 | 0.00025883
5632 | 0 | 4.2212e-05 | 5633 | 3.7772 | 3.8141 | 3.3979 | 6.4969 | 6.6138 | 5.3949 | 3.3979 | 15.9 | 0.35278 | 0.00026009 | 0.00026009
5633 | 0 | 4.416e-05 | 5634 | 3.7382 | 3.8137 | 3.3979 | 6.3752 | 6.6127 | 5.3949 | 3.3979 | 15.44 | 0.195 | 0.00018334 | 0.00018334
5634 | 3.2383e-06 | 4.5547e-05 | 5635 | 3.6853 | 3.8133 | 3.3979 | 6.2133 | 6.6113 | 5.3949 | 3.3979 | 14.8 | 0.048333 | 0.0001062 | 0.0001062
5635 | 3.9014e-05 | 5.1748e-05 | 5636 | 3.5351 | 3.8127 | 3.3979 | 5.7734 | 6.6094 | 5.3949 | 3.3979 | 12.88 | 0 | 8.0367e-05 | 8.0367e-05
5636 | 7.9003e-05 | 5.955e-05 | 5637 | 3.3898 | 3.8121 | 3.3979 | 5.3732 | 6.6075 | 5.3949 | 3.3979 | 10.86 | 0 | 7.9914e-05 | 7.9914e-05
5637 | 0.00010536 | 6.1726e-05 | 5638 | 3.3024 | 3.8116 | 3.3979 | 5.1437 | 6.6058 | 5.3949 | 3.3979 | 9.56 | 0 | 8.0418e-05 | 8.0418e-05
5638 | 0.00010536 | 6.3534e-05 | 5639 | 3.3024 | 3.8112 | 3.3979 | 5.1437 | 6.6048 | 5.3949 | 3.3979 | 9.56 | 0 | 8.0569e-05 | 8.0569e-05
5639 | 9.9651e-05 | 6.4548e-05 | 5640 | 3.3209 | 3.8109 | 3.3979 | 5.1915 | 6.6039 | 5.3949 | 3.3979 | 9.84 | 0 | 8.0266e-05 | 8.0266e-05
5640 | 0.00010986 | 6.7436e-05 | 5641 | 3.2881 | 3.8106 | 3.3979 | 5.1068 | 6.6028 | 5.3949 | 3.3979 | 9.34 | 0 | 8.0266e-05 | 8.0266e-05
5641 | 0.00011477 | 6.9181e-05 | 5642 | 3.2726 | 3.8103 | 3.3979 | 5.0672 | 6.6019 | 5.3949 | 3.3979 | 9.1 | 0 | 8.0569e-05 | 8.0569e-05
5642 | 0.00011395 | 6.9377e-05 | 5643 | 3.2752 | 3.8101 | 3.3979 | 5.0737 | 6.6011 | 5.3949 | 3.3979 | 9.14 | 0 | 8.0518e-05 | 8.0518e-05
5643 | 0.00011395 | 6.8598e-05 | 5644 | 3.2752 | 3.8097 | 3.3979 | 5.0737 | 6.6 | 5.3949 | 3.3979 | 9.14 | 0 | 8.0266e-05 | 8.0266e-05
5644 | 0.00010536 | 6.5268e-05 | 5645 | 3.3024 | 3.8095 | 3.3979 | 5.1437 | 6.5992 | 5.3949 | 3.3979 | 9.56 | 0 | 8.0367e-05 | 8.0367e-05
5645 | 0.00010822 | 6.441e-05 | 5646 | 3.2933 | 3.8093 | 3.3979 | 5.1202 | 6.5986 | 5.3949 | 3.3979 | 9.42 | 0.045556 | 8.0569e-05 | 8.0569e-05
5646 | 8.7475e-05 | 6.0017e-05 | 5647 | 3.3611 | 3.8091 | 3.3979 | 5.2969 | 6.5979 | 5.3949 | 3.3979 | 10.44 | 0.18222 | 8.0418e-05 | 8.0418e-05
5647 | 5.2705e-05 | 5.5106e-05 | 5648 | 3.4834 | 3.8087 | 3.3979 | 5.6281 | 6.5968 | 5.3949 | 3.3979 | 12.18 | 0.35 | 8.0569e-05 | 8.0569e-05
5648 | 1.2863e-05 | 4.9655e-05 | 5649 | 3.6418 | 3.8083 | 3.3979 | 6.0829 | 6.5953 | 5.3949 | 3.3979 | 14.26 | 0.50167 | 8.0367e-05 | 8.0367e-05
5649 | 0 | 4.7143e-05 | 5650 | 3.767 | 3.8078 | 3.3979 | 6.4647 | 6.5939 | 5.3949 | 3.3979 | 15.78 | 0.61944 | 8.0266e-05 | 8.0266e-05
5650 | 0 | 4.7416e-05 | 5651 | 3.9011 | 3.8075 | 3.3979 | 6.8976 | 6.5927 | 5.3949 | 3.3979 | 17.3 | 0.59611 | 8.0569e-05 | 8.0569e-05
5651 | 0 | 4.8058e-05 | 5652 | 4.0177 | 3.8072 | 3.3979 | 7.2961 | 6.5918 | 5.3949 | 3.3979 | 18.54 | 0.64556 | 8.0367e-05 | 8.0367e-05
5652 | 0 | 4.6252e-05 | 5653 | 4.1685 | 3.8068 | 3.3979 | 7.8444 | 6.5906 | 5.3949 | 3.3979 | 20.04 | 0.49833 | 8.0367e-05 | 8.0367e-05
5653 | 0 | 4.3779e-05 | 5654 | 4.0747 | 3.8064 | 3.3979 | 7.4988 | 6.5894 | 5.3949 | 3.3979 | 19.12 | 0.68056 | 8.0216e-05 | 8.0216e-05
5654 | 0 | 4.3428e-05 | 5655 | 4.0847 | 3.806 | 3.3979 | 7.5349 | 6.588 | 5.3949 | 3.3979 | 19.22 | 0.31222 | 8.0166e-05 | 8.0166e-05
5655 | 0 | 4.2234e-05 | 5656 | 3.9946 | 3.8055 | 3.3979 | 7.2154 | 6.5865 | 5.3949 | 3.3979 | 18.3 | 0.32667 | 8.0166e-05 | 8.0166e-05
5656 | 0 | 4.2204e-05 | 5657 | 3.9623 | 3.8051 | 3.3979 | 7.1041 | 6.5851 | 5.3949 | 3.3979 | 17.96 | 0.13 | 8.0266e-05 | 8.0266e-05
5657 | 0 | 4.4163e-05 | 5658 | 3.9548 | 3.8045 | 3.3979 | 7.0784 | 6.5833 | 5.3949 | 3.3979 | 17.88 | 0.11056 | 8.0468e-05 | 8.0468e-05
5658 | 0 | 4.4978e-05 | 5659 | 3.9435 | 3.8039 | 3.3979 | 7.0402 | 6.5814 | 5.3949 | 3.3979 | 17.76 | 0.020556 | 8.0115e-05 | 8.0115e-05
5659 | 0 | 4.4825e-05 | 5660 | 3.8613 | 3.8033 | 3.3979 | 6.7664 | 6.5795 | 5.3949 | 3.3979 | 16.86 | 0 | 8.0518e-05 | 8.0518e-05
5660 | 0 | 4.5521e-05 | 5661 | 3.7772 | 3.8028 | 3.3979 | 6.4969 | 6.5778 | 5.3949 | 3.3979 | 15.9 | 0 | 8.0166e-05 | 8.0166e-05
5661 | 0 | 4.3032e-05 | 5662 | 3.7033 | 3.8023 | 3.3979 | 6.268 | 6.5762 | 5.3949 | 3.3979 | 15.02 | 0 | 8.0569e-05 | 8.0569e-05
5662 | 1.7668e-05 | 4.7962e-05 | 5663 | 3.6212 | 3.8017 | 3.3979 | 6.0221 | 6.5742 | 5.3949 | 3.3979 | 14 | 0 | 8.0569e-05 | 8.0569e-05
5663 | 2.7091e-05 | 5.1664e-05 | 5664 | 3.5823 | 3.801 | 3.3979 | 5.9085 | 6.5721 | 5.3949 | 3.3979 | 13.5 | 0 | 8.0468e-05 | 8.0468e-05
5664 | 3.9014e-05 | 5.4861e-05 | 5665 | 3.5351 | 3.8004 | 3.3979 | 5.7734 | 6.5701 | 5.3949 | 3.3979 | 12.88 | 0 | 8.0266e-05 | 8.0266e-05
5665 | 5.4283e-05 | 5.853e-05 | 5666 | 3.4776 | 3.7998 | 3.3979 | 5.612 | 6.5683 | 5.3949 | 3.3979 | 12.1 | 0 | 8.0468e-05 | 8.0468e-05
5666 | 6.818e-05 | 6.1377e-05 | 5667 | 3.4275 | 3.7993 | 3.3979 | 5.4747 | 6.5666 | 5.3949 | 3.3979 | 11.4 | 0 | 8.0065e-05 | 8.0065e-05
5667 | 8.3435e-05 | 6.4071e-05 | 5668 | 3.3747 | 3.7987 | 3.3979 | 5.3329 | 6.5649 | 5.3949 | 3.3979 | 10.64 | 0 | 8.0518e-05 | 8.0518e-05
5668 | 9.0309e-05 | 6.5182e-05 | 5669 | 3.3516 | 3.7982 | 3.3979 | 5.2719 | 6.5633 | 5.3949 | 3.3979 | 10.3 | 0 | 8.0518e-05 | 8.0518e-05
5669 | 7.1378e-05 | 6.1805e-05 | 5670 | 3.4162 | 3.7978 | 3.3979 | 5.4442 | 6.562 | 5.3949 | 3.3979 | 11.24 | 0.027778 | 8.0468e-05 | 8.0468e-05
5670 | 5.2705e-05 | 5.8457e-05 | 5671 | 3.4834 | 3.7974 | 3.3979 | 5.6281 | 6.5607 | 5.3949 | 3.3979 | 12.18 | 0.083333 | 8.0518e-05 | 8.0518e-05
5671 | 3.9014e-05 | 5.5948e-05 | 5672 | 3.5351 | 3.797 | 3.3979 | 5.7734 | 6.5596 | 5.3949 | 3.3979 | 12.88 | 0.098889 | 8.0015e-05 | 8.0015e-05
5672 | 1.5071e-05 | 5.1615e-05 | 5673 | 3.6323 | 3.7969 | 3.3979 | 6.0547 | 6.5591 | 5.3949 | 3.3979 | 14.14 | 0.12278 | 8.0367e-05 | 8.0367e-05
5673 | 0 | 4.8115e-05 | 5674 | 3.7033 | 3.7969 | 3.3979 | 6.268 | 6.559 | 5.3949 | 3.3979 | 15.02 | 0.22833 | 8.0468e-05 | 8.0468e-05
5674 | 0 | 4.7431e-05 | 5675 | 3.7772 | 3.797 | 3.3979 | 6.4969 | 6.5594 | 5.3949 | 3.3979 | 15.9 | 0.28611 | 6.6066e-05 | 6.6066e-05
5675 | 0 | 4.7842e-05 | 5676 | 3.9139 | 3.7972 | 3.3979 | 6.9404 | 6.56 | 5.3949 | 3.3979 | 17.44 | 0.58222 | 0 | 0
5676 | 0 | 4.6026e-05 | 5677 | 3.9011 | 3.7973 | 3.3979 | 6.8976 | 6.5605 | 5.3949 | 3.3979 | 17.3 | 0.38222 | 0 | 0
5677 | 0 | 4.3679e-05 | 5678 | 4.0948 | 3.7976 | 3.3979 | 7.5713 | 6.5612 | 5.3949 | 3.3979 | 19.32 | 0.61056 | 0 | 0
5678 | 0 | 4.3414e-05 | 5679 | 4.0313 | 3.7977 | 3.3979 | 7.344 | 6.5618 | 5.3949 | 3.3979 | 18.68 | 0.56 | 0 | 0
5679 | 0 | 4.2243e-05 | 5680 | 4.0867 | 3.7978 | 3.3979 | 7.5421 | 6.5621 | 5.3949 | 3.3979 | 19.24 | 0.45778 | 0 | 0
5680 | 0 | 4.2221e-05 | 5681 | 4.1272 | 3.7979 | 3.3979 | 7.6903 | 6.5623 | 5.3949 | 3.3979 | 19.64 | 0.32667 | 0 | 0
5681 | 0 | 4.4168e-05 | 5682 | 4.0948 | 3.798 | 3.3979 | 7.5713 | 6.5625 | 5.3949 | 3.3979 | 19.32 | 0.13056 | 0 | 0
5682 | 0 | 4.4982e-05 | 5683 | 3.8793 | 3.7979 | 3.3979 | 6.8254 | 6.5624 | 5.3949 | 3.3979 | 17.06 | 0.025 | 0 | 0
5683 | 1.7668e-05 | 4.7958e-05 | 5684 | 3.6212 | 3.7977 | 3.3979 | 6.0221 | 6.5617 | 5.3949 | 3.3979 | 14 | 0 | 0 | 0
5684 | 5.9029e-05 | 5.585e-05 | 5685 | 3.4602 | 3.7976 | 3.3979 | 5.5641 | 6.5613 | 5.3949 | 3.3979 | 11.86 | 0 | 0 | 0
5685 | 8.1822e-05 | 5.7467e-05 | 5686 | 3.3802 | 3.7976 | 3.3979 | 5.3475 | 6.5613 | 5.3949 | 3.3979 | 10.72 | 0 | 0 | 0
5686 | 9.1525e-05 | 6.0561e-05 | 5687 | 3.3476 | 3.7977 | 3.3979 | 5.2613 | 6.5618 | 5.3949 | 3.3979 | 10.24 | 0 | 0 | 0
5687 | 0.00010822 | 6.3237e-05 | 5688 | 3.2933 | 3.7979 | 3.3979 | 5.1202 | 6.5624 | 5.3949 | 3.3979 | 9.42 | 0 | 0 | 0
5688 | 0.00010536 | 6.1713e-05 | 5689 | 3.3024 | 3.7982 | 3.3979 | 5.1437 | 6.5631 | 5.3949 | 3.3979 | 9.56 | 0 | 0 | 0
5689 | 6.4193e-05 | 5.4088e-05 | 5690 | 3.4416 | 3.7984 | 3.3979 | 5.5132 | 6.5638 | 5.3949 | 3.3979 | 11.6 | 0 | 0 | 0
5690 | 9.9244e-05 | 6.0237e-05 | 5691 | 3.3222 | 3.7987 | 3.3979 | 5.1949 | 6.5648 | 5.3949 | 3.3979 | 9.86 | 0 | 0 | 0
5691 | 0.00010699 | 6.1362e-05 | 5692 | 3.2972 | 3.799 | 3.3979 | 5.1302 | 6.5659 | 5.3949 | 3.3979 | 9.48 | 0 | 0 | 0
5692 | 0.00011477 | 6.2941e-05 | 5693 | 3.2726 | 3.7995 | 3.3979 | 5.0672 | 6.5673 | 5.3949 | 3.3979 | 9.1 | 0 | 0 | 0
5693 | 0.0001119 | 6.2546e-05 | 5694 | 3.2816 | 3.7999 | 3.3979 | 5.0902 | 6.5686 | 5.3949 | 3.3979 | 9.24 | 0.017778 | 0 | 0
5694 | 5.4283e-05 | 5.1508e-05 | 5695 | 3.4776 | 3.8003 | 3.3979 | 5.612 | 6.5699 | 5.3949 | 3.3979 | 12.1 | 0.092222 | 0 | 0
5695 | 2.1412e-05 | 4.5903e-05 | 5696 | 3.6055 | 3.8004 | 3.3979 | 5.9761 | 6.5704 | 5.3949 | 3.3979 | 13.8 | 0.31778 | 0.00013037 | 0.00013037
5696 | 0 | 4.1777e-05 | 5697 | 3.8258 | 3.8004 | 3.3979 | 6.6514 | 6.5702 | 5.3949 | 3.3979 | 16.46 | 0.49222 | 0.00015328 | 0.00015328
5697 | 0 | 3.9643e-05 | 5698 | 3.9946 | 3.8003 | 3.3979 | 7.2154 | 6.57 | 5.3949 | 3.3979 | 18.3 | 0.59667 | 0.00028159 | 0.00028159
5698 | 0 | 4.1921e-05 | 5699 | 4.1581 | 3.8003 | 3.3979 | 7.8053 | 6.5698 | 5.3949 | 3.3979 | 19.94 | 0.62944 | 0.00029095 | 0.00029095
5699 | 0 | 4.4855e-05 | 5700 | 4.0747 | 3.8002 | 3.3979 | 7.4988 | 6.5697 | 5.3949 | 3.3979 | 19.12 | 0.79167 | 0.00021295 | 0.00021295
5700 | 0 | 4.4244e-05 | 5701 | 4.2581 | 3.8001 | 3.3979 | 8.1891 | 6.5693 | 5.3949 | 3.3979 | 20.88 | 0.76278 | 0.00017267 | 0.00017267
5701 | 0 | 4.2931e-05 | 5702 | 4.4114 | 3.7999 | 3.3979 | 8.8162 | 6.5687 | 5.3949 | 3.3979 | 22.24 | 0.70667 | 0.00019785 | 0.00019785
5702 | 0 | 4.289e-05 | 5703 | 4.4539 | 3.7997 | 3.3979 | 8.9986 | 6.568 | 5.3949 | 3.3979 | 22.6 | 0.57278 | 0.00022932 | 0.00022932
5703 | 0 | 4.2036e-05 | 5704 | 4.5118 | 3.7994 | 3.3979 | 9.2538 | 6.5672 | 5.3949 | 3.3979 | 23.08 | 0.47444 | 0.00025863 | 0.00025863
5704 | 0 | 4.2166e-05 | 5705 | 4.4539 | 3.7991 | 3.3979 | 8.9986 | 6.5663 | 5.3949 | 3.3979 | 22.6 | 0.33056 | 0.00026361 | 0.00026361
5705 | 0 | 4.4142e-05 | 5706 | 4.4682 | 3.7988 | 3.3979 | 9.0611 | 6.5651 | 5.3949 | 3.3979 | 22.72 | 0.11944 | 0.00018662 | 0.00018662
5706 | 0 | 4.4978e-05 | 5707 | 4.1354 | 3.7984 | 3.3979 | 7.7207 | 6.5638 | 5.3949 | 3.3979 | 19.72 | 0.023333 | 9.3762e-05 | 9.3762e-05
5707 | 0 | 4.463e-05 | 5708 | 3.8364 | 3.798 | 3.3979 | 6.6855 | 6.5627 | 5.3949 | 3.3979 | 16.58 | 0 | 8.0166e-05 | 8.0166e-05
5708 | 0 | 4.5454e-05 | 5709 | 3.7568 | 3.7979 | 3.3979 | 6.4328 | 6.5623 | 5.3949 | 3.3979 | 15.66 | 0 | 8.0468e-05 | 8.0468e-05
5709 | 6.7247e-06 | 4.3589e-05 | 5710 | 3.6691 | 3.7978 | 3.3979 | 6.1644 | 6.562 | 5.3949 | 3.3979 | 14.6 | 0 | 8.0569e-05 | 8.0569e-05
5710 | 2.5191e-05 | 4.7149e-05 | 5711 | 3.59 | 3.7978 | 3.3979 | 5.9309 | 6.562 | 5.3949 | 3.3979 | 13.6 | 0 | 8.0418e-05 | 8.0418e-05
5711 | 3.2064e-05 | 4.8961e-05 | 5712 | 3.5623 | 3.7978 | 3.3979 | 5.8511 | 6.5621 | 5.3949 | 3.3979 | 13.24 | 0 | 8.0266e-05 | 8.0266e-05
5712 | 1.5071e-05 | 4.5835e-05 | 5713 | 3.6323 | 3.7978 | 3.3979 | 6.0547 | 6.5621 | 5.3949 | 3.3979 | 14.14 | 0 | 8.0569e-05 | 8.0569e-05
5713 | 1.5594e-06 | 4.3128e-05 | 5714 | 3.6935 | 3.7979 | 3.3979 | 6.238 | 6.5623 | 5.3949 | 3.3979 | 14.9 | 0 | 8.0518e-05 | 8.0518e-05
5714 | 0 | 4.2979e-05 | 5715 | 3.7483 | 3.798 | 3.3979 | 6.4065 | 6.5627 | 5.3949 | 3.3979 | 15.56 | 0 | 8.0468e-05 | 8.0468e-05
5715 | 3.2383e-06 | 4.2953e-05 | 5716 | 3.6853 | 3.7981 | 3.3979 | 6.2133 | 6.5631 | 5.3949 | 3.3979 | 14.8 | 0 | 8.0518e-05 | 8.0518e-05
5716 | 1.2863e-05 | 4.4767e-05 | 5717 | 3.6418 | 3.7983 | 3.3979 | 6.0829 | 6.5634 | 5.3949 | 3.3979 | 14.26 | 0 | 8.0317e-05 | 8.0317e-05
5717 | 4.9655e-06 | 4.347e-05 | 5718 | 3.6772 | 3.7983 | 3.3979 | 6.1887 | 6.5637 | 5.3949 | 3.3979 | 14.7 | 0.020556 | 8.0569e-05 | 8.0569e-05
5718 | 0 | 4.2547e-05 | 5719 | 3.767 | 3.7983 | 3.3979 | 6.4647 | 6.5636 | 5.3949 | 3.3979 | 15.78 | 0.09 | 8.0468e-05 | 8.0468e-05
5719 | 0 | 4.1926e-05 | 5720 | 3.9548 | 3.7981 | 3.3979 | 7.0784 | 6.5629 | 5.3949 | 3.3979 | 17.88 | 0.17 | 0.0001353 | 0.0001353
5720 | 0 | 4.2056e-05 | 5721 | 4.2192 | 3.7976 | 3.3979 | 8.0377 | 6.5615 | 5.3949 | 3.3979 | 20.52 | 0.18944 | 0.00017322 | 0.00017322
5721 | 0 | 4.2551e-05 | 5722 | 4.1293 | 3.7971 | 3.3979 | 7.6979 | 6.5596 | 5.3949 | 3.3979 | 19.66 | 0.22833 | 0.00029 | 0.00029
5722 | 0 | 4.2108e-05 | 5723 | 4.4114 | 3.7965 | 3.3979 | 8.8162 | 6.5579 | 5.3949 | 3.3979 | 22.24 | 0.61333 | 0.00029 | 0.00029
5723 | 0 | 4.3253e-05 | 5724 | 4.8735 | 3.796 | 3.3979 | 10 | 6.5564 | 5.3949 | 3.3979 | 25.82 | 0.73222 | 0.00021169 | 0.00021169
5724 | 0 | 4.2955e-05 | 5725 | 5.1571 | 3.7956 | 3.3979 | 10 | 6.555 | 5.3949 | 3.3979 | 27.7 | 0.72778 | 0.00017242 | 0.00017242
5725 | 0 | 4.2617e-05 | 5726 | 5.2814 | 3.7952 | 3.3979 | 10 | 6.5536 | 5.3949 | 3.3979 | 28.46 | 0.58389 | 0.00018772 | 0.00018772
5726 | 0 | 4.2274e-05 | 5727 | 5.4118 | 3.7946 | 3.3979 | 10 | 6.5518 | 5.3949 | 3.3979 | 29.22 | 0.39056 | 0.00021743 | 0.00021743
5727 | 0 | 4.2029e-05 | 5728 | 5.5121 | 3.7941 | 3.3979 | 10 | 6.5501 | 5.3949 | 3.3979 | 29.78 | 0.38056 | 0.00026578 | 0.00026578
5728 | 0 | 4.1687e-05 | 5729 | 5.3908 | 3.7936 | 3.3979 | 10 | 6.5486 | 5.3949 | 3.3979 | 29.1 | 0.24833 | 0.00026225 | 0.00026225
5729 | 0 | 4.225e-05 | 5730 | 5.268 | 3.793 | 3.3979 | 10 | 6.5467 | 5.3949 | 3.3979 | 28.38 | 0.11333 | 0.00018848 | 0.00018848
5730 | 0 | 4.2596e-05 | 5731 | 4.7675 | 3.792 | 3.3979 | 10 | 6.5435 | 5.3949 | 3.3979 | 25.06 | 0.020556 | 9.6783e-05 | 9.6783e-05
5731 | 0 | 4.3404e-05 | 5732 | 4.3882 | 3.7911 | 3.3979 | 8.718 | 6.5408 | 5.3949 | 3.3979 | 22.04 | 0 | 8.0418e-05 | 8.0418e-05
5732 | 0 | 4.2478e-05 | 5733 | 4.1499 | 3.7905 | 3.3979 | 7.7743 | 6.5387 | 5.3949 | 3.3979 | 19.86 | 0 | 8.0518e-05 | 8.0518e-05
5733 | 0 | 4.2387e-05 | 5734 | 4.0747 | 3.7898 | 3.3979 | 7.4988 | 6.5366 | 5.3949 | 3.3979 | 19.12 | 0 | 8.0216e-05 | 8.0216e-05
5734 | 0 | 4.2556e-05 | 5735 | 4.0767 | 3.7892 | 3.3979 | 7.506 | 6.5348 | 5.3949 | 3.3979 | 19.14 | 0 | 8.0317e-05 | 8.0317e-05
5735 | 0 | 4.255e-05 | 5736 | 4.3998 | 3.7887 | 3.3979 | 8.7668 | 6.5331 | 5.3949 | 3.3979 | 22.14 | 0 | 8.0166e-05 | 8.0166e-05
5736 | 0 | 4.2587e-05 | 5737 | 4.0431 | 3.7881 | 3.3979 | 7.3856 | 6.5314 | 5.3949 | 3.3979 | 18.8 | 0 | 8.0569e-05 | 8.0569e-05
5737 | 0 | 4.2521e-05 | 5738 | 4.0333 | 3.7877 | 3.3979 | 7.3509 | 6.5299 | 5.3949 | 3.3979 | 18.7 | 0 | 8.0418e-05 | 8.0418e-05
5738 | 0 | 4.2569e-05 | 5739 | 3.9717 | 3.7873 | 3.3979 | 7.1365 | 6.5286 | 5.3949 | 3.3979 | 18.06 | 0 | 8.0317e-05 | 8.0317e-05
5739 | 0 | 4.2255e-05 | 5740 | 3.9435 | 3.7869 | 3.3979 | 7.0402 | 6.5274 | 5.3949 | 3.3979 | 17.76 | 0 | 8.0266e-05 | 8.0266e-05
5740 | 0 | 4.2494e-05 | 5741 | 3.9361 | 3.7864 | 3.3979 | 7.015 | 6.526 | 5.3949 | 3.3979 | 17.68 | 0 | 8.0569e-05 | 8.0569e-05
5741 | 0 | 4.2612e-05 | 5742 | 3.9642 | 3.786 | 3.3979 | 7.1106 | 6.5246 | 5.3949 | 3.3979 | 17.98 | 0.0095833 | 8.0418e-05 | 8.0418e-05
5742 | 0 | 4.2318e-05 | 5743 | 3.9946 | 3.7856 | 3.3979 | 7.2154 | 6.5232 | 5.3949 | 3.3979 | 18.3 | 0.033889 | 8.0367e-05 | 8.0367e-05
5743 | 0 | 4.217e-05 | 5744 | 4.0767 | 3.7851 | 3.3979 | 7.506 | 6.5217 | 5.3949 | 3.3979 | 19.14 | 0.11389 | 0.00012765 | 0.00012765
5744 | 0 | 4.203e-05 | 5745 | 4.1049 | 3.7846 | 3.3979 | 7.6081 | 6.5201 | 5.3949 | 3.3979 | 19.42 | 0.057222 | 0.00016683 | 0.00016683
5745 | 0 | 4.2342e-05 | 5746 | 4.1354 | 3.7839 | 3.3979 | 7.7207 | 6.5179 | 5.3949 | 3.3979 | 19.72 | 0.051111 | 0.00029654 | 0.00029654
5746 | 0 | 4.2135e-05 | 5747 | 4.1581 | 3.7832 | 3.3979 | 7.8053 | 6.5159 | 5.3949 | 3.3979 | 19.94 | 0.030556 | 0.0002978 | 0.0002978
5747 | 0 | 4.208e-05 | 5748 | 4.1354 | 3.7825 | 3.3979 | 7.7207 | 6.5137 | 5.3949 | 3.3979 | 19.72 | 0.068889 | 0.00021562 | 0.00021562
5748 | 0 | 4.2072e-05 | 5749 | 4.1685 | 3.7816 | 3.3979 | 7.8444 | 6.5108 | 5.3949 | 3.3979 | 20.04 | 0.12444 | 0.00017604 | 0.00017604
5749 | 0 | 4.231e-05 | 5750 | 4.2064 | 3.7806 | 3.3979 | 7.9885 | 6.5075 | 5.3949 | 3.3979 | 20.4 | 0.083333 | 0.00019674 | 0.00019674
5750 | 0 | 4.1981e-05 | 5751 | 4.2192 | 3.7797 | 3.3979 | 8.0377 | 6.5048 | 5.3949 | 3.3979 | 20.52 | 0.045556 | 0.00021633 | 0.00021633
5751 | 0 | 4.1112e-05 | 5752 | 4.2064 | 3.7789 | 3.3979 | 7.9885 | 6.5022 | 5.3949 | 3.3979 | 20.4 | 0.04 | 0.00026487 | 0.00026487
5752 | 0 | 4.0173e-05 | 5753 | 4.1937 | 3.7781 | 3.3979 | 7.9399 | 6.4997 | 5.3949 | 3.3979 | 20.28 | 0.030556 | 0.00025792 | 0.00025792
5753 | 0 | 4.2264e-05 | 5754 | 4.1832 | 3.7773 | 3.3979 | 7.8998 | 6.4972 | 5.3949 | 3.3979 | 20.18 | 0.045556 | 0.00018712 | 0.00018712
5754 | 0 | 4.3502e-05 | 5755 | 4.1499 | 3.7765 | 3.3979 | 7.7743 | 6.4946 | 5.3949 | 3.3979 | 19.86 | 0.01 | 8.0418e-05 | 8.0418e-05
5755 | 0 | 4.5432e-05 | 5756 | 4.1293 | 3.7757 | 3.3979 | 7.6979 | 6.492 | 5.3949 | 3.3979 | 19.66 | 0 | 8.0518e-05 | 8.0518e-05
5756 | 0 | 4.3884e-05 | 5757 | 4.0529 | 3.7749 | 3.3979 | 7.4206 | 6.4896 | 5.3949 | 3.3979 | 18.9 | 0 | 8.0468e-05 | 8.0468e-05
5757 | 0 | 4.3167e-05 | 5758 | 4.0431 | 3.774 | 3.3979 | 7.3856 | 6.4869 | 5.3949 | 3.3979 | 18.8 | 0 | 8.0518e-05 | 8.0518e-05
5758 | 0 | 4.2524e-05 | 5759 | 4.0197 | 3.7732 | 3.3979 | 7.3029 | 6.4842 | 5.3949 | 3.3979 | 18.56 | 0 | 8.0266e-05 | 8.0266e-05
5759 | 0 | 4.2723e-05 | 5760 | 4.0431 | 3.7723 | 3.3979 | 7.3856 | 6.4815 | 5.3949 | 3.3979 | 18.8 | 0 | 8.0518e-05 | 8.0518e-05
5760 | 0 | 4.2539e-05 | 5761 | 4.0431 | 3.7715 | 3.3979 | 7.3856 | 6.4791 | 5.3949 | 3.3979 | 18.8 | 0 | 8.0418e-05 | 8.0418e-05
5761 | 0 | 4.2671e-05 | 5762 | 4.045 | 3.7708 | 3.3979 | 7.3926 | 6.4766 | 5.3949 | 3.3979 | 18.82 | 0 | 8.0367e-05 | 8.0367e-05
5762 | 0 | 4.2368e-05 | 5763 | 4.0197 | 3.77 | 3.3979 | 7.3029 | 6.4742 | 5.3949 | 3.3979 | 18.56 | 0 | 8.0317e-05 | 8.0317e-05
5763 | 0 | 4.252e-05 | 5764 | 3.9946 | 3.7692 | 3.3979 | 7.2154 | 6.4718 | 5.3949 | 3.3979 | 18.3 | 0 | 8.0216e-05 | 8.0216e-05
5764 | 0 | 4.2541e-05 | 5765 | 3.9736 | 3.7686 | 3.3979 | 7.143 | 6.4697 | 5.3949 | 3.3979 | 18.08 | 0 | 8.0216e-05 | 8.0216e-05
5765 | 0 | 4.2623e-05 | 5766 | 3.9642 | 3.7679 | 3.3979 | 7.1106 | 6.4676 | 5.3949 | 3.3979 | 17.98 | 0.025556 | 8.0418e-05 | 8.0418e-05
5766 | 0 | 4.2675e-05 | 5767 | 3.9946 | 3.7672 | 3.3979 | 7.2154 | 6.4655 | 5.3949 | 3.3979 | 18.3 | 0.068889 | 8.0468e-05 | 8.0468e-05
5767 | 0 | 4.1888e-05 | 5768 | 4.0197 | 3.7665 | 3.3979 | 7.3029 | 6.4632 | 5.3949 | 3.3979 | 18.56 | 0.071111 | 0.00012866 | 0.00012866
5768 | 0 | 4.2039e-05 | 5769 | 4.045 | 3.7657 | 3.3979 | 7.3926 | 6.4607 | 5.3949 | 3.3979 | 18.82 | 0.10111 | 0.00015791 | 0.00015791
5769 | 0 | 4.2272e-05 | 5770 | 4.0767 | 3.7648 | 3.3979 | 7.506 | 6.4579 | 5.3949 | 3.3979 | 19.14 | 0.11056 | 0.00028718 | 0.00028718
5770 | 0 | 4.189e-05 | 5771 | 4.0628 | 3.764 | 3.3979 | 7.456 | 6.4555 | 5.3949 | 3.3979 | 19 | 0.10167 | 0.00029674 | 0.00029674
5771 | 0 | 4.2259e-05 | 5772 | 4.0628 | 3.7633 | 3.3979 | 7.456 | 6.4533 | 5.3949 | 3.3979 | 19 | 0.19944 | 0.00021119 | 0.00021119
5772 | 0 | 4.2172e-05 | 5773 | 4.1706 | 3.7626 | 3.3979 | 7.8523 | 6.451 | 5.3949 | 3.3979 | 20.06 | 0.15056 | 0.00017559 | 0.00017559
5773 | 0 | 4.1989e-05 | 5774 | 4.1706 | 3.7618 | 3.3979 | 7.8523 | 6.4485 | 5.3949 | 3.3979 | 20.06 | 0.33556 | 0.00020006 | 0.00020006
5774 | 0 | 4.233e-05 | 5775 | 4.2429 | 3.7609 | 3.3979 | 8.1295 | 6.4457 | 5.3949 | 3.3979 | 20.74 | 0.375 | 0.00021925 | 0.00021925
5775 | 0 | 4.1169e-05 | 5776 | 4.3199 | 3.76 | 3.3979 | 8.4362 | 6.4428 | 5.3949 | 3.3979 | 21.44 | 0.13778 | 0.00026421 | 0.00026421
5776 | 0 | 4.0958e-05 | 5777 | 4.1937 | 3.759 | 3.3979 | 7.9399 | 6.4398 | 5.3949 | 3.3979 | 20.28 | 0.057222 | 0.00025485 | 0.00025485
5777 | 0 | 4.2953e-05 | 5778 | 4.1706 | 3.7581 | 3.3979 | 7.8523 | 6.437 | 5.3949 | 3.3979 | 20.06 | 0.066667 | 0.00018631 | 0.00018631
5778 | 0 | 4.3792e-05 | 5779 | 4.045 | 3.7572 | 3.3979 | 7.3926 | 6.4342 | 5.3949 | 3.3979 | 18.82 | 0.020556 | 0.00011592 | 0.00011592
5779 | 0 | 4.5191e-05 | 5780 | 3.9011 | 3.7562 | 3.3979 | 6.8976 | 6.4311 | 5.3949 | 3.3979 | 17.3 | 0 | 8.0065e-05 | 8.0065e-05
5780 | 0 | 4.4359e-05 | 5781 | 3.8364 | 3.7553 | 3.3979 | 6.6855 | 6.4282 | 5.3949 | 3.3979 | 16.58 | 0 | 8.0569e-05 | 8.0569e-05
5781 | 0 | 4.2701e-05 | 5782 | 3.7841 | 3.7544 | 3.3979 | 6.5185 | 6.4256 | 5.3949 | 3.3979 | 15.98 | 0 | 8.0418e-05 | 8.0418e-05
5782 | 0 | 4.2181e-05 | 5783 | 3.7298 | 3.7536 | 3.3979 | 6.3494 | 6.4231 | 5.3949 | 3.3979 | 15.34 | 0 | 8.0367e-05 | 8.0367e-05
5783 | 1.5594e-06 | 4.2676e-05 | 5784 | 3.6935 | 3.7529 | 3.3979 | 6.238 | 6.4208 | 5.3949 | 3.3979 | 14.9 | 0 | 8.0468e-05 | 8.0468e-05
5784 | 4.9655e-06 | 4.3503e-05 | 5785 | 3.6772 | 3.7522 | 3.3979 | 6.1887 | 6.4186 | 5.3949 | 3.3979 | 14.7 | 0 | 8.0518e-05 | 8.0518e-05
5785 | 1.5594e-06 | 4.2949e-05 | 5786 | 3.6935 | 3.7516 | 3.3979 | 6.238 | 6.4168 | 5.3949 | 3.3979 | 14.9 | 0 | 8.0418e-05 | 8.0418e-05
5786 | 3.2383e-06 | 4.3216e-05 | 5787 | 3.6853 | 3.7512 | 3.3979 | 6.2133 | 6.4155 | 5.3949 | 3.3979 | 14.8 | 0 | 8.0166e-05 | 8.0166e-05
5787 | 0 | 4.2145e-05 | 5788 | 3.7199 | 3.7508 | 3.3979 | 6.3186 | 6.4143 | 5.3949 | 3.3979 | 15.22 | 0 | 8.0569e-05 | 8.0569e-05
5788 | 0 | 4.2465e-05 | 5789 | 3.7399 | 3.7504 | 3.3979 | 6.3804 | 6.4131 | 5.3949 | 3.3979 | 15.46 | 0 | 8.0468e-05 | 8.0468e-05
5789 | 0 | 4.2579e-05 | 5790 | 3.7568 | 3.7501 | 3.3979 | 6.4328 | 6.412 | 5.3949 | 3.3979 | 15.66 | 0.01 | 8.0569e-05 | 8.0569e-05
5790 | 0 | 4.2025e-05 | 5791 | 3.8083 | 3.7497 | 3.3979 | 6.5954 | 6.4109 | 5.3949 | 3.3979 | 16.26 | 0.064444 | 8.0367e-05 | 8.0367e-05
5791 | 0 | 4.1865e-05 | 5792 | 3.8793 | 3.7492 | 3.3979 | 6.8254 | 6.4092 | 5.3949 | 3.3979 | 17.06 | 0.19222 | 0.00013334 | 0.00013334
5792 | 0 | 4.1894e-05 | 5793 | 3.9946 | 3.7485 | 3.3979 | 7.2154 | 6.4071 | 5.3949 | 3.3979 | 18.3 | 0.39833 | 0.00016335 | 0.00016335
5793 | 0 | 4.2198e-05 | 5794 | 4.2581 | 3.7477 | 3.3979 | 8.1891 | 6.4046 | 5.3949 | 3.3979 | 20.88 | 0.44333 | 0.00029528 | 0.00029528
5794 | 0 | 4.2092e-05 | 5795 | 4.2843 | 3.7466 | 3.3979 | 8.2932 | 6.4013 | 5.3949 | 3.3979 | 21.12 | 0.59278 | 0.0002905 | 0.0002905
5795 | 0 | 4.2508e-05 | 5796 | 4.4114 | 3.7455 | 3.3979 | 8.8162 | 6.3979 | 5.3949 | 3.3979 | 22.24 | 0.69 | 0.000212 | 0.000212
5796 | 0 | 4.2473e-05 | 5797 | 4.4114 | 3.7444 | 3.3979 | 8.8162 | 6.3943 | 5.3949 | 3.3979 | 22.24 | 0.535 | 0.00017257 | 0.00017257
5797 | 0 | 4.2467e-05 | 5798 | 4.5142 | 3.7434 | 3.3979 | 9.2648 | 6.3912 | 5.3949 | 3.3979 | 23.1 | 0.50722 | 0.00020198 | 0.00020198
5798 | 0 | 4.198e-05 | 5799 | 4.4851 | 3.7423 | 3.3979 | 9.1351 | 6.3879 | 5.3949 | 3.3979 | 22.86 | 0.35111 | 0.00022494 | 0.00022494
5799 | 0 | 4.0512e-05 | 5800 | 4.524 | 3.7413 | 3.3979 | 9.3089 | 6.3848 | 5.3949 | 3.3979 | 23.18 | 0.31444 | 0.00025676 | 0.00025676
5800 | 0 | 4.0638e-05 | 5801 | 4.599 | 3.7404 | 3.3979 | 9.6532 | 6.3818 | 5.3949 | 3.3979 | 23.78 | 0.27222 | 0.00026875 | 0.00026875
5801 | 0 | 4.2646e-05 | 5802 | 4.4539 | 3.7394 | 3.3979 | 8.9986 | 6.379 | 5.3949 | 3.3979 | 22.6 | 0.066667 | 0.00018908 | 0.00018908
5802 | 0 | 4.3502e-05 | 5803 | 4.2712 | 3.7385 | 3.3979 | 8.2408 | 6.376 | 5.3949 | 3.3979 | 21 | 0.027778 | 9.7538e-05 | 9.7538e-05
5803 | 0 | 4.6545e-05 | 5804 | 4.047 | 3.7374 | 3.3979 | 7.3996 | 6.3727 | 5.3949 | 3.3979 | 18.84 | 0 | 8.0266e-05 | 8.0266e-05
5804 | 0 | 4.3703e-05 | 5805 | 3.8811 | 3.7363 | 3.3979 | 6.8314 | 6.3691 | 5.3949 | 3.3979 | 17.08 | 0 | 8.0518e-05 | 8.0518e-05
5805 | 0 | 4.2133e-05 | 5806 | 3.7772 | 3.7351 | 3.3979 | 6.4969 | 6.3656 | 5.3949 | 3.3979 | 15.9 | 0 | 8.0317e-05 | 8.0317e-05
5806 | 0 | 4.2287e-05 | 5807 | 3.7033 | 3.734 | 3.3979 | 6.268 | 6.362 | 5.3949 | 3.3979 | 15.02 | 0 | 8.0418e-05 | 8.0418e-05
5807 | 6.7247e-06 | 4.3714e-05 | 5808 | 3.6691 | 3.7329 | 3.3979 | 6.1644 | 6.3588 | 5.3949 | 3.3979 | 14.6 | 0 | 8.0266e-05 | 8.0266e-05
5808 | 2.5191e-05 | 4.6949e-05 | 5809 | 3.59 | 3.732 | 3.3979 | 5.9309 | 6.3559 | 5.3949 | 3.3979 | 13.6 | 0 | 8.0468e-05 | 8.0468e-05
5809 | 3.5144e-05 | 4.8385e-05 | 5810 | 3.5502 | 3.7312 | 3.3979 | 5.8163 | 6.3534 | 5.3949 | 3.3979 | 13.08 | 0 | 8.0317e-05 | 8.0317e-05
5810 | 4.2514e-05 | 5.0138e-05 | 5811 | 3.5217 | 3.7305 | 3.3979 | 5.7353 | 6.3512 | 5.3949 | 3.3979 | 12.7 | 0 | 8.0518e-05 | 8.0518e-05
5811 | 5.2311e-05 | 5.1877e-05 | 5812 | 3.4848 | 3.7299 | 3.3979 | 5.6322 | 6.3494 | 5.3949 | 3.3979 | 12.2 | 0 | 8.0468e-05 | 8.0468e-05
5812 | 6.4193e-05 | 5.3897e-05 | 5813 | 3.4416 | 3.7294 | 3.3979 | 5.5132 | 6.348 | 5.3949 | 3.3979 | 11.6 | 0 | 8.0266e-05 | 8.0266e-05
5813 | 7.1378e-05 | 5.5236e-05 | 5814 | 3.4162 | 3.729 | 3.3979 | 5.4442 | 6.3468 | 5.3949 | 3.3979 | 11.24 | 0.027778 | 8.0115e-05 | 8.0115e-05
5814 | 3.7076e-05 | 4.9164e-05 | 5815 | 3.5426 | 3.7285 | 3.3979 | 5.7948 | 6.3453 | 5.3949 | 3.3979 | 12.98 | 0.14722 | 8.0216e-05 | 8.0216e-05
5815 | 0 | 4.204e-05 | 5816 | 3.7298 | 3.7281 | 3.3979 | 6.3494 | 6.3439 | 5.3949 | 3.3979 | 15.34 | 0.29944 | 8.0569e-05 | 8.0569e-05
5816 | 0 | 4.205e-05 | 5817 | 4.0867 | 3.7277 | 3.3979 | 7.5421 | 6.3426 | 5.3949 | 3.3979 | 19.24 | 0.45167 | 8.0468e-05 | 8.0468e-05
5817 | 0 | 4.2246e-05 | 5818 | 4.4706 | 3.7273 | 3.3979 | 9.0716 | 6.3416 | 5.3949 | 3.3979 | 22.74 | 0.58444 | 8.0518e-05 | 8.0518e-05
5818 | 0 | 4.1745e-05 | 5819 | 4.6738 | 3.7273 | 3.3979 | 10 | 6.3415 | 5.3949 | 3.3979 | 24.36 | 0.68333 | 8.0166e-05 | 8.0166e-05
5819 | 0 | 4.2373e-05 | 5820 | 4.7162 | 3.7274 | 3.3979 | 10 | 6.3419 | 5.3949 | 3.3979 | 24.68 | 0.73667 | 8.0518e-05 | 8.0518e-05
5820 | 0 | 4.1405e-05 | 5821 | 4.8311 | 3.727 | 3.3979 | 10 | 6.3406 | 5.3949 | 3.3979 | 25.52 | 0.60944 | 8.0518e-05 | 8.0518e-05
5821 | 0 | 4.2953e-05 | 5822 | 4.8649 | 3.7266 | 3.3979 | 10 | 6.3393 | 5.3949 | 3.3979 | 25.76 | 0.68333 | 8.0518e-05 | 8.0518e-05
5822 | 0 | 4.3136e-05 | 5823 | 4.8649 | 3.7263 | 3.3979 | 10 | 6.3383 | 5.3949 | 3.3979 | 25.76 | 0.54111 | 8.0569e-05 | 8.0569e-05
5823 | 0 | 4.2262e-05 | 5824 | 4.9635 | 3.7261 | 3.3979 | 10 | 6.3377 | 5.3949 | 3.3979 | 26.44 | 0.405 | 8.0115e-05 | 8.0115e-05
5824 | 0 | 4.2279e-05 | 5825 | 4.882 | 3.7258 | 3.3979 | 10 | 6.337 | 5.3949 | 3.3979 | 25.88 | 0.30333 | 8.0317e-05 | 8.0317e-05
5825 | 0 | 4.4225e-05 | 5826 | 4.6348 | 3.7257 | 3.3979 | 9.8228 | 6.3365 | 5.3949 | 3.3979 | 24.06 | 0.14389 | 8.0418e-05 | 8.0418e-05
5826 | 0 | 4.5053e-05 | 5827 | 4.2712 | 3.7253 | 3.3979 | 8.2408 | 6.3355 | 5.3949 | 3.3979 | 21 | 0.025556 | 8.0367e-05 | 8.0367e-05
5827 | 0 | 4.4767e-05 | 5828 | 4.0081 | 3.7248 | 3.3979 | 7.2623 | 6.3339 | 5.3949 | 3.3979 | 18.44 | 0 | 8.0317e-05 | 8.0317e-05
5828 | 0 | 4.5684e-05 | 5829 | 3.8434 | 3.7244 | 3.3979 | 6.7084 | 6.3324 | 5.3949 | 3.3979 | 16.66 | 0 | 8.0468e-05 | 8.0468e-05
5829 | 0 | 4.2598e-05 | 5830 | 3.7483 | 3.7239 | 3.3979 | 6.4065 | 6.3312 | 5.3949 | 3.3979 | 15.56 | 0 | 8.0518e-05 | 8.0518e-05
5830 | 1.5594e-06 | 4.4318e-05 | 5831 | 3.6935 | 3.7237 | 3.3979 | 6.238 | 6.3304 | 5.3949 | 3.3979 | 14.9 | 0 | 8.0468e-05 | 8.0468e-05
5831 | 1.2863e-05 | 4.7194e-05 | 5832 | 3.6418 | 3.7236 | 3.3979 | 6.0829 | 6.3301 | 5.3949 | 3.3979 | 14.26 | 0 | 8.0367e-05 | 8.0367e-05
5832 | 1.9536e-05 | 4.8192e-05 | 5833 | 3.6133 | 3.7235 | 3.3979 | 5.999 | 6.3298 | 5.3949 | 3.3979 | 13.9 | 0 | 8.0518e-05 | 8.0518e-05
5833 | 2.9763e-05 | 4.9606e-05 | 5834 | 3.5715 | 3.7235 | 3.3979 | 5.8774 | 6.3298 | 5.3949 | 3.3979 | 13.36 | 0 | 8.0418e-05 | 8.0418e-05
5834 | 3.5144e-05 | 4.933e-05 | 5835 | 3.5502 | 3.7235 | 3.3979 | 5.8163 | 6.3299 | 5.3949 | 3.3979 | 13.08 | 0 | 8.0166e-05 | 8.0166e-05
5835 | 3.5144e-05 | 4.9155e-05 | 5836 | 3.5502 | 3.7236 | 3.3979 | 5.8163 | 6.3302 | 5.3949 | 3.3979 | 13.08 | 0 | 8.0569e-05 | 8.0569e-05
5836 | 3.9014e-05 | 4.9236e-05 | 5837 | 3.5351 | 3.7237 | 3.3979 | 5.7734 | 6.3305 | 5.3949 | 3.3979 | 12.88 | 0 | 8.0518e-05 | 8.0518e-05
5837 | 4.4856e-05 | 5.0579e-05 | 5838 | 3.5128 | 3.7239 | 3.3979 | 5.7102 | 6.3311 | 5.3949 | 3.3979 | 12.58 | 0.028333 | 8.0569e-05 | 8.0569e-05
5838 | 9.5879e-06 | 4.4012e-05 | 5839 | 3.6562 | 3.7241 | 3.3979 | 6.1258 | 6.3318 | 5.3949 | 3.3979 | 14.44 | 0.14389 | 8.0115e-05 | 8.0115e-05
5839 | 0 | 4.1551e-05 | 5840 | 3.9642 | 3.7243 | 3.3979 | 7.1106 | 6.3324 | 5.3949 | 3.3979 | 17.98 | 0.29722 | 8.0266e-05 | 8.0266e-05
5840 | 0 | 4.04e-05 | 5841 | 4.3311 | 3.7245 | 3.3979 | 8.4819 | 6.3328 | 5.3949 | 3.3979 | 21.54 | 0.44611 | 8.0468e-05 | 8.0468e-05
5841 | 0 | 4.1532e-05 | 5842 | 4.7566 | 3.7245 | 3.3979 | 10 | 6.333 | 5.3949 | 3.3979 | 24.98 | 0.52889 | 8.0468e-05 | 8.0468e-05
5842 | 0 | 4.4677e-05 | 5843 | 4.8339 | 3.7245 | 3.3979 | 10 | 6.3327 | 5.3949 | 3.3979 | 25.54 | 0.51833 | 8.0367e-05 | 8.0367e-05
5843 | 0 | 4.6109e-05 | 5844 | 4.8735 | 3.7244 | 3.3979 | 10 | 6.3326 | 5.3949 | 3.3979 | 25.82 | 0.52333 | 8.0468e-05 | 8.0468e-05
5844 | 0 | 4.6186e-05 | 5845 | 5.1222 | 3.7242 | 3.3979 | 10 | 6.3321 | 5.3949 | 3.3979 | 27.48 | 0.61778 | 6.7476e-06 | 6.7476e-06
5845 | 0 | 4.389e-05 | 5846 | 5.0878 | 3.7241 | 3.3979 | 10 | 6.3316 | 5.3949 | 3.3979 | 27.26 | 0.61 | 0 | 0
5846 | 0 | 4.353e-05 | 5847 | 5.0234 | 3.7237 | 3.3979 | 10 | 6.3306 | 5.3949 | 3.3979 | 26.84 | 0.535 | 0 | 0
5847 | 0 | 4.2325e-05 | 5848 | 5.1254 | 3.7235 | 3.3979 | 10 | 6.3298 | 5.3949 | 3.3979 | 27.5 | 0.31222 | 0 | 0
5848 | 0 | 4.2275e-05 | 5849 | 4.8993 | 3.7232 | 3.3979 | 10 | 6.3289 | 5.3949 | 3.3979 | 26 | 0.15389 | 0 | 0
5849 | 0 | 4.4237e-05 | 5850 | 4.7784 | 3.7229 | 3.3979 | 10 | 6.3279 | 5.3949 | 3.3979 | 25.14 | 0.061667 | 0 | 0
5850 | 0 | 4.5069e-05 | 5851 | 4.6529 | 3.7226 | 3.3979 | 9.9098 | 6.3269 | 5.3949 | 3.3979 | 24.2 | 0.012222 | 0 | 0
5851 | 0 | 4.4922e-05 | 5852 | 4.3766 | 3.722 | 3.3979 | 8.6697 | 6.3253 | 5.3949 | 3.3979 | 21.94 | 0 | 0 | 0
5852 | 0 | 4.5619e-05 | 5853 | 4.2581 | 3.7216 | 3.3979 | 8.1891 | 6.3241 | 5.3949 | 3.3979 | 20.88 | 0 | 0 | 0
5853 | 0 | 4.3088e-05 | 5854 | 4.2214 | 3.7215 | 3.3979 | 8.046 | 6.3236 | 5.3949 | 3.3979 | 20.54 | 0 | 0 | 0
5854 | 0 | 4.4882e-05 | 5855 | 4.1293 | 3.7214 | 3.3979 | 7.6979 | 6.3234 | 5.3949 | 3.3979 | 19.66 | 0 | 0 | 0
5855 | 0 | 4.686e-05 | 5856 | 3.9831 | 3.7214 | 3.3979 | 7.1758 | 6.3233 | 5.3949 | 3.3979 | 18.18 | 0 | 0 | 0
5856 | 0 | 4.7802e-05 | 5857 | 3.9361 | 3.7214 | 3.3979 | 7.015 | 6.3234 | 5.3949 | 3.3979 | 17.68 | 0 | 0 | 0
5857 | 0 | 4.9076e-05 | 5858 | 3.9361 | 3.7215 | 3.3979 | 7.015 | 6.3237 | 5.3949 | 3.3979 | 17.68 | 0 | 0 | 0
5858 | 0 | 4.8655e-05 | 5859 | 3.9139 | 3.7217 | 3.3979 | 6.9404 | 6.3242 | 5.3949 | 3.3979 | 17.44 | 0 | 0 | 0
5859 | 0 | 4.7082e-05 | 5860 | 3.8883 | 3.7218 | 3.3979 | 6.8553 | 6.3247 | 5.3949 | 3.3979 | 17.16 | 0 | 0 | 0
5860 | 0 | 4.572e-05 | 5861 | 3.8811 | 3.722 | 3.3979 | 6.8314 | 6.3252 | 5.3949 | 3.3979 | 17.08 | 0 | 0 | 0
5861 | 0 | 4.4507e-05 | 5862 | 3.872 | 3.7222 | 3.3979 | 6.8017 | 6.3257 | 5.3949 | 3.3979 | 16.98 | 0.0083333 | 0 | 0
5862 | 0 | 4.3614e-05 | 5863 | 3.8631 | 3.7223 | 3.3979 | 6.7723 | 6.3261 | 5.3949 | 3.3979 | 16.88 | 0.020556 | 0 | 0
5863 | 0 | 4.403e-05 | 5864 | 3.9139 | 3.7223 | 3.3979 | 6.9404 | 6.3261 | 5.3949 | 3.3979 | 17.44 | 0.037778 | 0.0001415 | 0.0001415
5864 | 0 | 4.6561e-05 | 5865 | 3.9139 | 3.722 | 3.3979 | 6.9404 | 6.3253 | 5.3949 | 3.3979 | 17.44 | 0.071111 | 0.00015902 | 0.00015902
5865 | 0 | 4.6672e-05 | 5866 | 3.8811 | 3.7217 | 3.3979 | 6.8314 | 6.3243 | 5.3949 | 3.3979 | 17.08 | 0.073333 | 0.00029433 | 0.00029433
5866 | 0 | 4.7227e-05 | 5867 | 3.9361 | 3.7213 | 3.3979 | 7.015 | 6.3231 | 5.3949 | 3.3979 | 17.68 | 0.14 | 0.00029478 | 0.00029478
5867 | 0 | 4.823e-05 | 5868 | 3.9965 | 3.721 | 3.3979 | 7.2221 | 6.322 | 5.3949 | 3.3979 | 18.32 | 0.24333 | 0.00020908 | 0.00020908
5868 | 0 | 4.6445e-05 | 5869 | 4.0867 | 3.7205 | 3.3979 | 7.5421 | 6.3206 | 5.3949 | 3.3979 | 19.24 | 0.375 | 0.00017428 | 0.00017428
5869 | 0 | 4.3913e-05 | 5870 | 4.1354 | 3.72 | 3.3979 | 7.7207 | 6.3191 | 5.3949 | 3.3979 | 19.72 | 0.28889 | 0.00020112 | 0.00020112
5870 | 0 | 4.3546e-05 | 5871 | 4.2214 | 3.7195 | 3.3979 | 8.046 | 6.3177 | 5.3949 | 3.3979 | 20.54 | 0.51 | 0.00020892 | 0.00020892
5871 | 0 | 4.2378e-05 | 5872 | 4.4278 | 3.719 | 3.3979 | 8.8862 | 6.316 | 5.3949 | 3.3979 | 22.38 | 0.35333 | 0.00026598 | 0.00026598
5872 | 0 | 4.2297e-05 | 5873 | 4.3515 | 3.7186 | 3.3979 | 8.5654 | 6.3148 | 5.3949 | 3.3979 | 21.72 | 0.26389 | 0.00026411 | 0.00026411
5873 | 0 | 4.4255e-05 | 5874 | 4.1706 | 3.7181 | 3.3979 | 7.8523 | 6.3131 | 5.3949 | 3.3979 | 20.06 | 0.028333 | 0.00018808 | 0.00018808
5874 | 0 | 4.5087e-05 | 5875 | 4.0081 | 3.7175 | 3.3979 | 7.2623 | 6.3115 | 5.3949 | 3.3979 | 18.44 | 0.0055556 | 9.915e-05 | 9.915e-05
5875 | 0 | 4.494e-05 | 5876 | 3.8258 | 3.7171 | 3.3979 | 6.6514 | 6.3101 | 5.3949 | 3.3979 | 16.46 | 0 | 8.0569e-05 | 8.0569e-05
5876 | 0 | 4.5638e-05 | 5877 | 3.7841 | 3.7167 | 3.3979 | 6.5185 | 6.3089 | 5.3949 | 3.3979 | 15.98 | 0 | 8.0367e-05 | 8.0367e-05
5877 | 0 | 4.3137e-05 | 5878 | 3.8153 | 3.7163 | 3.3979 | 6.6177 | 6.3078 | 5.3949 | 3.3979 | 16.34 | 0 | 8.0468e-05 | 8.0468e-05
5878 | 0 | 4.4849e-05 | 5879 | 3.8153 | 3.7161 | 3.3979 | 6.6177 | 6.307 | 5.3949 | 3.3979 | 16.34 | 0 | 8.0367e-05 | 8.0367e-05
5879 | 0 | 4.6849e-05 | 5880 | 3.8523 | 3.716 | 3.3979 | 6.7373 | 6.3066 | 5.3949 | 3.3979 | 16.76 | 0 | 8.0518e-05 | 8.0518e-05
5880 | 0 | 4.7937e-05 | 5881 | 3.7772 | 3.7159 | 3.3979 | 6.4969 | 6.3065 | 5.3949 | 3.3979 | 15.9 | 0 | 8.0115e-05 | 8.0115e-05
5881 | 0 | 4.8863e-05 | 5882 | 3.7099 | 3.716 | 3.3979 | 6.2882 | 6.3067 | 5.3949 | 3.3979 | 15.1 | 0 | 8.0518e-05 | 8.0518e-05
5882 | 1.2863e-05 | 5.1582e-05 | 5883 | 3.6418 | 3.7161 | 3.3979 | 6.0829 | 6.307 | 5.3949 | 3.3979 | 14.26 | 0 | 8.0569e-05 | 8.0569e-05
5883 | 2.7091e-05 | 5.4186e-05 | 5884 | 3.5823 | 3.7163 | 3.3979 | 5.9085 | 6.3076 | 5.3949 | 3.3979 | 13.5 | 0 | 8.0569e-05 | 8.0569e-05
5884 | 3.9014e-05 | 5.6234e-05 | 5885 | 3.5351 | 3.7165 | 3.3979 | 5.7734 | 6.3083 | 5.3949 | 3.3979 | 12.88 | 0 | 8.0266e-05 | 8.0266e-05
5885 | 4.2514e-05 | 5.6734e-05 | 5886 | 3.5217 | 3.7168 | 3.3979 | 5.7353 | 6.3091 | 5.3949 | 3.3979 | 12.7 | 0.023333 | 8.0569e-05 | 8.0569e-05
5886 | 2.1412e-05 | 5.3277e-05 | 5887 | 3.6055 | 3.717 | 3.3979 | 5.9761 | 6.3098 | 5.3949 | 3.3979 | 13.8 | 0.13056 | 8.0317e-05 | 8.0317e-05
5887 | 0 | 4.8404e-05 | 5888 | 3.8083 | 3.717 | 3.3979 | 6.5954 | 6.31 | 5.3949 | 3.3979 | 16.26 | 0.28167 | 0.00013692 | 0.00013692
5888 | 0 | 4.8764e-05 | 5889 | 4.0968 | 3.7168 | 3.3979 | 7.5787 | 6.3092 | 5.3949 | 3.3979 | 19.34 | 0.43667 | 0.00017091 | 0.00017091
5889 | 0 | 4.8169e-05 | 5890 | 4.3629 | 3.7163 | 3.3979 | 8.6125 | 6.3077 | 5.3949 | 3.3979 | 21.82 | 0.57111 | 0.00028768 | 0.00028768
5890 | 0 | 4.7708e-05 | 5891 | 4.5562 | 3.7158 | 3.3979 | 9.455 | 6.3061 | 5.3949 | 3.3979 | 23.44 | 0.64556 | 0.00028184 | 0.00028184
5891 | 0 | 4.8327e-05 | 5892 | 4.6738 | 3.7153 | 3.3979 | 10 | 6.3045 | 5.3949 | 3.3979 | 24.36 | 0.65056 | 0.0002126 | 0.0002126
5892 | 0 | 4.6476e-05 | 5893 | 4.6529 | 3.7148 | 3.3979 | 9.9098 | 6.303 | 5.3949 | 3.3979 | 24.2 | 0.42611 | 0.00017368 | 0.00017368
5893 | 0 | 4.3916e-05 | 5894 | 4.6738 | 3.7143 | 3.3979 | 10 | 6.3014 | 5.3949 | 3.3979 | 24.36 | 0.52222 | 0.00019387 | 0.00019387
5894 | 0 | 4.3567e-05 | 5895 | 4.8735 | 3.7137 | 3.3979 | 10 | 6.2999 | 5.3949 | 3.3979 | 25.82 | 0.42167 | 0.00021381 | 0.00021381
5895 | 0 | 4.2399e-05 | 5896 | 4.7729 | 3.7132 | 3.3979 | 10 | 6.2983 | 5.3949 | 3.3979 | 25.1 | 0.30944 | 0.0002615 | 0.0002615
5896 | 0 | 4.231e-05 | 5897 | 4.7188 | 3.7127 | 3.3979 | 10 | 6.2967 | 5.3949 | 3.3979 | 24.7 | 0.255 | 0.00026134 | 0.00026134
5897 | 0 | 4.4269e-05 | 5898 | 4.5863 | 3.7122 | 3.3979 | 9.5941 | 6.2952 | 5.3949 | 3.3979 | 23.68 | 0.075556 | 0.0001839 | 0.0001839
5898 | 0 | 4.5104e-05 | 5899 | 4.2581 | 3.7118 | 3.3979 | 8.1891 | 6.2939 | 5.3949 | 3.3979 | 20.88 | 0.01 | 8.0518e-05 | 8.0518e-05
5899 | 0 | 4.4685e-05 | 5900 | 3.9965 | 3.7115 | 3.3979 | 7.2221 | 6.2929 | 5.3949 | 3.3979 | 18.32 | 0 | 8.0367e-05 | 8.0367e-05
5900 | 0 | 4.6155e-05 | 5901 | 3.8523 | 3.7114 | 3.3979 | 6.7373 | 6.2926 | 5.3949 | 3.3979 | 16.76 | 0 | 8.0569e-05 | 8.0569e-05
5901 | 0 | 4.3907e-05 | 5902 | 3.8434 | 3.7115 | 3.3979 | 6.7084 | 6.293 | 5.3949 | 3.3979 | 16.66 | 0 | 8.0166e-05 | 8.0166e-05
5902 | 0 | 4.2387e-05 | 5903 | 3.8083 | 3.7117 | 3.3979 | 6.5954 | 6.2937 | 5.3949 | 3.3979 | 16.26 | 0 | 8.0418e-05 | 8.0418e-05
5903 | 0 | 4.2541e-05 | 5904 | 3.7789 | 3.712 | 3.3979 | 6.5023 | 6.2946 | 5.3949 | 3.3979 | 15.92 | 0 | 8.0166e-05 | 8.0166e-05
5904 | 0 | 4.3023e-05 | 5905 | 3.7841 | 3.7122 | 3.3979 | 6.5185 | 6.295 | 5.3949 | 3.3979 | 15.98 | 0 | 8.0266e-05 | 8.0266e-05
5905 | 0 | 4.2797e-05 | 5906 | 3.7399 | 3.7122 | 3.3979 | 6.3804 | 6.295 | 5.3949 | 3.3979 | 15.46 | 0 | 8.0317e-05 | 8.0317e-05
5906 | 0 | 4.2939e-05 | 5907 | 3.7483 | 3.7123 | 3.3979 | 6.4065 | 6.2953 | 5.3949 | 3.3979 | 15.56 | 0 | 8.0367e-05 | 8.0367e-05
5907 | 0 | 4.2369e-05 | 5908 | 3.7568 | 3.7123 | 3.3979 | 6.4328 | 6.2956 | 5.3949 | 3.3979 | 15.66 | 0 | 8.0317e-05 | 8.0317e-05
5908 | 0 | 4.2671e-05 | 5909 | 3.7483 | 3.7125 | 3.3979 | 6.4065 | 6.296 | 5.3949 | 3.3979 | 15.56 | 0 | 8.0367e-05 | 8.0367e-05
5909 | 0 | 4.2699e-05 | 5910 | 3.7199 | 3.7126 | 3.3979 | 6.3186 | 6.2965 | 5.3949 | 3.3979 | 15.22 | 0.015 | 8.0418e-05 | 8.0418e-05
5910 | 0 | 4.2719e-05 | 5911 | 3.7399 | 3.7128 | 3.3979 | 6.3804 | 6.297 | 5.3949 | 3.3979 | 15.46 | 0.10556 | 8.0518e-05 | 8.0518e-05
5911 | 0 | 4.18e-05 | 5912 | 4.0628 | 3.7129 | 3.3979 | 7.456 | 6.2973 | 5.3949 | 3.3979 | 19 | 0.29278 | 0.00013943 | 0.00013943
5912 | 0 | 4.1682e-05 | 5913 | 4.4114 | 3.713 | 3.3979 | 8.8162 | 6.2977 | 5.3949 | 3.3979 | 22.24 | 0.29056 | 0.00015363 | 0.00015363
5913 | 0 | 4.2026e-05 | 5914 | 4.6529 | 3.7131 | 3.3979 | 9.9098 | 6.298 | 5.3949 | 3.3979 | 24.2 | 0.49278 | 0.0002899 | 0.0002899
5914 | 0 | 4.038e-05 | 5915 | 4.8649 | 3.7133 | 3.3979 | 10 | 6.2984 | 5.3949 | 3.3979 | 25.76 | 0.59944 | 0.00029503 | 0.00029503
5915 | 0 | 4.3515e-05 | 5916 | 5.0477 | 3.7133 | 3.3979 | 10 | 6.2985 | 5.3949 | 3.3979 | 27 | 0.51278 | 0.00020464 | 0.00020464
5916 | 0 | 4.3526e-05 | 5917 | 5.0754 | 3.7132 | 3.3979 | 10 | 6.2983 | 5.3949 | 3.3979 | 27.18 | 0.65556 | 0.00017201 | 0.00017201
5917 | 0 | 4.2911e-05 | 5918 | 5.1285 | 3.7131 | 3.3979 | 10 | 6.2979 | 5.3949 | 3.3979 | 27.52 | 0.42611 | 0.00020344 | 0.00020344
5918 | 0 | 4.3229e-05 | 5919 | 5.1571 | 3.713 | 3.3979 | 10 | 6.2975 | 5.3949 | 3.3979 | 27.7 | 0.43389 | 0.00022665 | 0.00022665
5919 | 0 | 4.236e-05 | 5920 | 5.1957 | 3.713 | 3.3979 | 10 | 6.2976 | 5.3949 | 3.3979 | 27.94 | 0.395 | 0.00026643 | 0.00026643
5920 | 0 | 4.2333e-05 | 5921 | 5.0386 | 3.7131 | 3.3979 | 10 | 6.2978 | 5.3949 | 3.3979 | 26.94 | 0.21889 | 0.00026421 | 0.00026421
5921 | 0 | 4.4288e-05 | 5922 | 4.8763 | 3.7131 | 3.3979 | 10 | 6.298 | 5.3949 | 3.3979 | 25.84 | 0.11056 | 0.00018375 | 0.00018375
5922 | 0 | 4.5125e-05 | 5923 | 4.5863 | 3.7131 | 3.3979 | 9.5941 | 6.2978 | 5.3949 | 3.3979 | 23.68 | 0.012222 | 0.00010358 | 0.00010358
5923 | 0 | 4.4684e-05 | 5924 | 4.3199 | 3.7129 | 3.3979 | 8.4362 | 6.2971 | 5.3949 | 3.3979 | 21.44 | 0 | 8.0518e-05 | 8.0518e-05
5924 | 0 | 4.5581e-05 | 5925 | 4.2064 | 3.7126 | 3.3979 | 7.9885 | 6.2965 | 5.3949 | 3.3979 | 20.4 | 0 | 8.0468e-05 | 8.0468e-05
5925 | 0 | 4.3904e-05 | 5926 | 4.1049 | 3.7124 | 3.3979 | 7.6081 | 6.2959 | 5.3949 | 3.3979 | 19.42 | 0 | 8.0418e-05 | 8.0418e-05
5926 | 0 | 4.2547e-05 | 5927 | 4.0628 | 3.7123 | 3.3979 | 7.456 | 6.2955 | 5.3949 | 3.3979 | 19 | 0 | 8.0065e-05 | 8.0065e-05
5927 | 0 | 4.2887e-05 | 5928 | 4.0867 | 3.7122 | 3.3979 | 7.5421 | 6.2951 | 5.3949 | 3.3979 | 19.24 | 0 | 8.0367e-05 | 8.0367e-05
5928 | 0 | 4.2422e-05 | 5929 | 4.1049 | 3.7121 | 3.3979 | 7.6081 | 6.2948 | 5.3949 | 3.3979 | 19.42 | 0 | 8.0518e-05 | 8.0518e-05
5929 | 0 | 4.3005e-05 | 5930 | 4.1049 | 3.7121 | 3.3979 | 7.6081 | 6.2948 | 5.3949 | 3.3979 | 19.42 | 0 | 8.0468e-05 | 8.0468e-05
5930 | 0 | 4.3022e-05 | 5931 | 4.1937 | 3.7122 | 3.3979 | 7.9399 | 6.295 | 5.3949 | 3.3979 | 20.28 | 0 | 8.0166e-05 | 8.0166e-05
5931 | 0 | 4.2841e-05 | 5932 | 3.9736 | 3.7124 | 3.3979 | 7.143 | 6.2956 | 5.3949 | 3.3979 | 18.08 | 0 | 8.0166e-05 | 8.0166e-05
5932 | 0 | 4.257e-05 | 5933 | 3.925 | 3.7124 | 3.3979 | 6.9775 | 6.2957 | 5.3949 | 3.3979 | 17.56 | 0 | 8.0317e-05 | 8.0317e-05
5933 | 0 | 4.223e-05 | 5934 | 3.8811 | 3.7125 | 3.3979 | 6.8314 | 6.2961 | 5.3949 | 3.3979 | 17.08 | 0.0083333 | 8.0518e-05 | 8.0518e-05
5934 | 0 | 4.2412e-05 | 5935 | 3.8883 | 3.7126 | 3.3979 | 6.8553 | 6.2964 | 5.3949 | 3.3979 | 17.16 | 0.012222 | 8.0216e-05 | 8.0216e-05
5935 | 0 | 4.0053e-05 | 5936 | 3.9011 | 3.7126 | 3.3979 | 6.8976 | 6.2963 | 5.3949 | 3.3979 | 17.3 | 0.09 | 0.00014346 | 0.00014346
5936 | 0 | 4.3289e-05 | 5937 | 3.9736 | 3.7126 | 3.3979 | 7.143 | 6.2965 | 5.3949 | 3.3979 | 18.08 | 0.13556 | 0.00016864 | 0.00016864
5937 | 0 | 4.4209e-05 | 5938 | 4.0333 | 3.7129 | 3.3979 | 7.3509 | 6.2972 | 5.3949 | 3.3979 | 18.7 | 0.15167 | 0.00029982 | 0.00029982
5938 | 0 | 4.4803e-05 | 5939 | 4.0767 | 3.7132 | 3.3979 | 7.506 | 6.2981 | 5.3949 | 3.3979 | 19.14 | 0.20667 | 0.00029322 | 0.00029322
5939 | 0 | 4.6137e-05 | 5940 | 3.9642 | 3.7134 | 3.3979 | 7.1106 | 6.2988 | 5.3949 | 3.3979 | 17.98 | 0.15889 | 0.00020414 | 0.00020414
5940 | 0 | 4.4993e-05 | 5941 | 3.9361 | 3.7137 | 3.3979 | 7.015 | 6.2997 | 5.3949 | 3.3979 | 17.68 | 0.27222 | 0.00017196 | 0.00017196
5941 | 0 | 4.3233e-05 | 5942 | 4.1354 | 3.7141 | 3.3979 | 7.7207 | 6.3009 | 5.3949 | 3.3979 | 19.72 | 0.33111 | 0.00020666 | 0.00020666
5942 | 0 | 4.2995e-05 | 5943 | 4.1937 | 3.7145 | 3.3979 | 7.9399 | 6.3021 | 5.3949 | 3.3979 | 20.28 | 0.32667 | 0.00021003 | 0.00021003
5943 | 0 | 4.1861e-05 | 5944 | 4.2755 | 3.7148 | 3.3979 | 8.2582 | 6.3032 | 5.3949 | 3.3979 | 21.04 | 0.34444 | 0.00025575 | 0.00025575
5944 | 0 | 4.0936e-05 | 5945 | 4.291 | 3.7153 | 3.3979 | 8.3196 | 6.3045 | 5.3949 | 3.3979 | 21.18 | 0.26611 | 0.00027061 | 0.00027061
5945 | 0 | 4.2385e-05 | 5946 | 4.2321 | 3.7156 | 3.3979 | 8.0876 | 6.3054 | 5.3949 | 3.3979 | 20.64 | 0.10222 | 0.00018893 | 0.00018893
5946 | 0 | 4.3227e-05 | 5947 | 3.9548 | 3.7157 | 3.3979 | 7.0784 | 6.3057 | 5.3949 | 3.3979 | 17.88 | 0.01 | 9.8394e-05 | 9.8394e-05
5947 | 0 | 4.5804e-05 | 5948 | 3.8083 | 3.7156 | 3.3979 | 6.5954 | 6.3057 | 5.3949 | 3.3979 | 16.26 | 0 | 8.0518e-05 | 8.0518e-05
5948 | 0 | 4.2254e-05 | 5949 | 3.7841 | 3.7157 | 3.3979 | 6.5185 | 6.3057 | 5.3949 | 3.3979 | 15.98 | 0 | 8.0418e-05 | 8.0418e-05
5949 | 0 | 4.2603e-05 | 5950 | 3.8258 | 3.7157 | 3.3979 | 6.6514 | 6.3057 | 5.3949 | 3.3979 | 16.46 | 0 | 8.0266e-05 | 8.0266e-05
5950 | 0 | 4.2626e-05 | 5951 | 3.8013 | 3.7157 | 3.3979 | 6.5733 | 6.3059 | 5.3949 | 3.3979 | 16.18 | 0 | 8.0317e-05 | 8.0317e-05
5951 | 0 | 4.2719e-05 | 5952 | 3.7568 | 3.7158 | 3.3979 | 6.4328 | 6.3062 | 5.3949 | 3.3979 | 15.66 | 0 | 8.0468e-05 | 8.0468e-05
5952 | 0 | 4.2478e-05 | 5953 | 3.7033 | 3.7161 | 3.3979 | 6.268 | 6.307 | 5.3949 | 3.3979 | 15.02 | 0 | 8.0418e-05 | 8.0418e-05
5953 | 0 | 4.2807e-05 | 5954 | 3.7033 | 3.7164 | 3.3979 | 6.268 | 6.3079 | 5.3949 | 3.3979 | 15.02 | 0 | 8.0518e-05 | 8.0518e-05
5954 | 3.2383e-06 | 4.3241e-05 | 5955 | 3.6853 | 3.7167 | 3.3979 | 6.2133 | 6.3088 | 5.3949 | 3.3979 | 14.8 | 0 | 8.0468e-05 | 8.0468e-05
5955 | 2.5191e-05 | 4.7202e-05 | 5956 | 3.59 | 3.717 | 3.3979 | 5.9309 | 6.3098 | 5.3949 | 3.3979 | 13.6 | 0 | 8.0468e-05 | 8.0468e-05
5956 | 3.2064e-05 | 4.7395e-05 | 5957 | 3.5623 | 3.7173 | 3.3979 | 5.8511 | 6.3109 | 5.3949 | 3.3979 | 13.24 | 0 | 8.0468e-05 | 8.0468e-05
5957 | 3.9014e-05 | 4.9545e-05 | 5958 | 3.5351 | 3.7177 | 3.3979 | 5.7734 | 6.312 | 5.3949 | 3.3979 | 12.88 | 0.0055556 | 8.0518e-05 | 8.0518e-05
5958 | 4.0957e-05 | 4.9543e-05 | 5959 | 3.5276 | 3.718 | 3.3979 | 5.7522 | 6.313 | 5.3949 | 3.3979 | 12.78 | 0.068889 | 8.0518e-05 | 8.0518e-05
5959 | 0 | 4.2085e-05 | 5960 | 3.7099 | 3.7184 | 3.3979 | 6.2882 | 6.3142 | 5.3949 | 3.3979 | 15.1 | 0.26667 | 0.0001272 | 0.0001272
5960 | 0 | 4.2232e-05 | 5961 | 3.9029 | 3.7188 | 3.3979 | 6.9037 | 6.3155 | 5.3949 | 3.3979 | 17.32 | 0.425 | 0.0001624 | 0.0001624
5961 | 0 | 4.2345e-05 | 5962 | 4.0968 | 3.7193 | 3.3979 | 7.5787 | 6.317 | 5.3949 | 3.3979 | 19.34 | 0.57111 | 0.00028355 | 0.00028355
5962 | 0 | 4.2072e-05 | 5963 | 4.1832 | 3.7199 | 3.3979 | 7.8998 | 6.3189 | 5.3949 | 3.3979 | 20.18 | 0.66611 | 0.00029065 | 0.00029065
5963 | 0 | 4.2257e-05 | 5964 | 4.2843 | 3.7207 | 3.3979 | 8.2932 | 6.3211 | 5.3949 | 3.3979 | 21.12 | 0.63 | 0.00021794 | 0.00021794
5964 | 0 | 4.2708e-05 | 5965 | 4.3334 | 3.7213 | 3.3979 | 8.4911 | 6.3229 | 5.3949 | 3.3979 | 21.56 | 0.66889 | 0.00017317 | 0.00017317
5965 | 0 | 4.2425e-05 | 5966 | 4.4373 | 3.7218 | 3.3979 | 8.9267 | 6.3247 | 5.3949 | 3.3979 | 22.46 | 0.59333 | 0.00019961 | 0.00019961
5966 | 0 | 4.1329e-05 | 5967 | 4.4278 | 3.7223 | 3.3979 | 8.8862 | 6.3261 | 5.3949 | 3.3979 | 22.38 | 0.565 | 0.00022242 | 0.00022242
5967 | 0 | 4.14e-05 | 5968 | 4.4373 | 3.7227 | 3.3979 | 8.9267 | 6.3275 | 5.3949 | 3.3979 | 22.46 | 0.42722 | 0.0002693 | 0.0002693
5968 | 0 | 4.1387e-05 | 5969 | 4.3515 | 3.7231 | 3.3979 | 8.5654 | 6.3286 | 5.3949 | 3.3979 | 21.72 | 0.28389 | 0.0002692 | 0.0002692
5969 | 0 | 4.3471e-05 | 5970 | 4.2755 | 3.7234 | 3.3979 | 8.2582 | 6.3294 | 5.3949 | 3.3979 | 21.04 | 0.11556 | 0.00018606 | 0.00018606
5970 | 0 | 4.4379e-05 | 5971 | 3.9548 | 3.7236 | 3.3979 | 7.0784 | 6.33 | 5.3949 | 3.3979 | 17.88 | 0.012778 | 0.00011209 | 0.00011209
5971 | 0 | 4.6987e-05 | 5972 | 3.7298 | 3.7237 | 3.3979 | 6.3494 | 6.3304 | 5.3949 | 3.3979 | 15.34 | 0 | 8.0468e-05 | 8.0468e-05
5972 | 1.9536e-05 | 4.7604e-05 | 5973 | 3.6133 | 3.7238 | 3.3979 | 5.999 | 6.3307 | 5.3949 | 3.3979 | 13.9 | 0 | 8.0367e-05 | 8.0367e-05
5973 | 3.7076e-05 | 4.8655e-05 | 5974 | 3.5426 | 3.7239 | 3.3979 | 5.7948 | 6.3309 | 5.3949 | 3.3979 | 12.98 | 0 | 8.0317e-05 | 8.0317e-05
5974 | 4.4856e-05 | 5.0824e-05 | 5975 | 3.5128 | 3.7239 | 3.3979 | 5.7102 | 6.3309 | 5.3949 | 3.3979 | 12.58 | 0 | 8.0367e-05 | 8.0367e-05
5975 | 5.4283e-05 | 5.2164e-05 | 5976 | 3.4776 | 3.7238 | 3.3979 | 5.612 | 6.3307 | 5.3949 | 3.3979 | 12.1 | 0 | 8.0367e-05 | 8.0367e-05
5976 | 6.1409e-05 | 5.3645e-05 | 5977 | 3.4516 | 3.7237 | 3.3979 | 5.5405 | 6.3304 | 5.3949 | 3.3979 | 11.74 | 0 | 8.0367e-05 | 8.0367e-05
5977 | 7.4985e-05 | 5.543e-05 | 5978 | 3.4037 | 3.7235 | 3.3979 | 5.4103 | 6.3299 | 5.3949 | 3.3979 | 11.06 | 0 | 8.0367e-05 | 8.0367e-05
5978 | 8.1822e-05 | 5.7164e-05 | 5979 | 3.3802 | 3.7234 | 3.3979 | 5.3475 | 6.3296 | 5.3949 | 3.3979 | 10.72 | 0 | 8.0166e-05 | 8.0166e-05
5979 | 9.0309e-05 | 5.8714e-05 | 5980 | 3.3516 | 3.7233 | 3.3979 | 5.2719 | 6.3292 | 5.3949 | 3.3979 | 10.3 | 0 | 8.0569e-05 | 8.0569e-05
5980 | 9.5583e-05 | 5.9659e-05 | 5981 | 3.3342 | 3.7232 | 3.3979 | 5.2261 | 6.3289 | 5.3949 | 3.3979 | 10.04 | 0 | 8.0216e-05 | 8.0216e-05
5981 | 9.3553e-05 | 5.9362e-05 | 5982 | 3.3409 | 3.7231 | 3.3979 | 5.2436 | 6.3285 | 5.3949 | 3.3979 | 10.14 | 0.015 | 8.0418e-05 | 8.0418e-05
5982 | 6.4193e-05 | 5.4025e-05 | 5983 | 3.4416 | 3.7229 | 3.3979 | 5.5132 | 6.3281 | 5.3949 | 3.3979 | 11.6 | 0.11944 | 8.0468e-05 | 8.0468e-05
5983 | 2.1412e-05 | 4.5987e-05 | 5984 | 3.6055 | 3.7228 | 3.3979 | 5.9761 | 6.3275 | 5.3949 | 3.3979 | 13.8 | 0.26889 | 8.0518e-05 | 8.0518e-05
5984 | 0 | 4.2224e-05 | 5985 | 3.872 | 3.7225 | 3.3979 | 6.8017 | 6.3269 | 5.3949 | 3.3979 | 16.98 | 0.42167 | 8.0518e-05 | 8.0518e-05
5985 | 0 | 4.2057e-05 | 5986 | 4.1049 | 3.7223 | 3.3979 | 7.6081 | 6.3262 | 5.3949 | 3.3979 | 19.42 | 0.55333 | 8.0317e-05 | 8.0317e-05
5986 | 0 | 4.1841e-05 | 5987 | 4.3334 | 3.7222 | 3.3979 | 8.4911 | 6.3258 | 5.3949 | 3.3979 | 21.56 | 0.62611 | 8.0569e-05 | 8.0569e-05
5987 | 0 | 4.2595e-05 | 5988 | 4.2843 | 3.722 | 3.3979 | 8.2932 | 6.3252 | 5.3949 | 3.3979 | 21.12 | 0.63 | 8.0317e-05 | 8.0317e-05
5988 | 0 | 4.2675e-05 | 5989 | 4.5512 | 3.7219 | 3.3979 | 9.4322 | 6.325 | 5.3949 | 3.3979 | 23.4 | 0.63889 | 8.0518e-05 | 8.0518e-05
5989 | 0 | 4.2698e-05 | 5990 | 4.3629 | 3.7219 | 3.3979 | 8.6125 | 6.325 | 5.3949 | 3.3979 | 21.82 | 0.71444 | 8.0518e-05 | 8.0518e-05
5990 | 0 | 4.2605e-05 | 5991 | 4.4851 | 3.7221 | 3.3979 | 9.1351 | 6.3254 | 5.3949 | 3.3979 | 22.86 | 0.46222 | 8.0266e-05 | 8.0266e-05
5991 | 0 | 4.1961e-05 | 5992 | 4.5762 | 3.7223 | 3.3979 | 9.5473 | 6.3261 | 5.3949 | 3.3979 | 23.6 | 0.455 | 8.0518e-05 | 8.0518e-05
5992 | 0 | 4.1478e-05 | 5993 | 4.4539 | 3.7224 | 3.3979 | 8.9986 | 6.3265 | 5.3949 | 3.3979 | 22.6 | 0.23167 | 8.0216e-05 | 8.0216e-05
5993 | 0 | 4.1846e-05 | 5994 | 4.2429 | 3.7223 | 3.3979 | 8.1295 | 6.3262 | 5.3949 | 3.3979 | 20.74 | 0.11056 | 8.0317e-05 | 8.0317e-05
5994 | 0 | 4.2992e-05 | 5995 | 3.9736 | 3.7222 | 3.3979 | 7.143 | 6.3258 | 5.3949 | 3.3979 | 18.08 | 0.01 | 8.0468e-05 | 8.0468e-05
5995 | 0 | 4.4057e-05 | 5996 | 3.7568 | 3.7221 | 3.3979 | 6.4328 | 6.3256 | 5.3949 | 3.3979 | 15.66 | 0 | 7.9964e-05 | 7.9964e-05
5996 | 4.9655e-06 | 4.3765e-05 | 5997 | 3.6772 | 3.7222 | 3.3979 | 6.1887 | 6.3257 | 5.3949 | 3.3979 | 14.7 | 0 | 8.0569e-05 | 8.0569e-05
5997 | 0 | 4.2775e-05 | 5998 | 3.7099 | 3.7223 | 3.3979 | 6.2882 | 6.3262 | 5.3949 | 3.3979 | 15.1 | 0 | 8.0266e-05 | 8.0266e-05
5998 | 9.5879e-06 | 4.4388e-05 | 5999 | 3.6562 | 3.7225 | 3.3979 | 6.1258 | 6.3267 | 5.3949 | 3.3979 | 14.44 | 0 | 8.0166e-05 | 8.0166e-05
5999 | 3.7076e-05 | 4.9312e-05 | 6000 | 3.5426 | 3.7225 | 3.3979 | 5.7948 | 6.3266 | 5.3949 | 3.3979 | 12.98 | 0 | 8.0468e-05 | 8.0468e-05
6000 | 3.9014e-05 | 4.9742e-05 | 6001 | 3.5351 | 3.7223 | 3.3979 | 5.7734 | 6.3262 | 5.3949 | 3.3979 | 12.88 | 0 | 8.0518e-05 | 8.0518e-05
6001 | 4.9558e-05 | 5.1648e-05 | 6002 | 3.4951 | 3.7222 | 3.3979 | 5.6607 | 6.3257 | 5.3949 | 3.3979 | 12.34 | 0 | 8.0569e-05 | 8.0569e-05
6002 | 7.0978e-05 | 5.5328e-05 | 6003 | 3.4176 | 3.7219 | 3.3979 | 5.448 | 6.3249 | 5.3949 | 3.3979 | 11.26 | 0 | 8.0367e-05 | 8.0367e-05
6003 | 5.9029e-05 | 5.3207e-05 | 6004 | 3.4602 | 3.7216 | 3.3979 | 5.5641 | 6.3241 | 5.3949 | 3.3979 | 11.86 | 0 | 8.0569e-05 | 8.0569e-05
6004 | 6.4193e-05 | 5.3894e-05 | 6005 | 3.4416 | 3.7213 | 3.3979 | 5.5132 | 6.3231 | 5.3949 | 3.3979 | 11.6 | 0 | 8.0367e-05 | 8.0367e-05
6005 | 6.4193e-05 | 5.4029e-05 | 6006 | 3.4416 | 3.721 | 3.3979 | 5.5132 | 6.322 | 5.3949 | 3.3979 | 11.6 | 0.012778 | 8.0569e-05 | 8.0569e-05
6006 | 4.9558e-05 | 5.1348e-05 | 6007 | 3.4951 | 3.7207 | 3.3979 | 5.6607 | 6.3211 | 5.3949 | 3.3979 | 12.34 | 0.11111 | 8.0317e-05 | 8.0317e-05
6007 | 9.5879e-06 | 4.3699e-05 | 6008 | 3.6562 | 3.7203 | 3.3979 | 6.1258 | 6.3199 | 5.3949 | 3.3979 | 14.44 | 0.26111 | 8.0317e-05 | 8.0317e-05
6008 | 0 | 4.2303e-05 | 6009 | 3.9361 | 3.72 | 3.3979 | 7.015 | 6.3191 | 5.3949 | 3.3979 | 17.68 | 0.41333 | 8.0367e-05 | 8.0367e-05
6009 | 0 | 4.2462e-05 | 6010 | 4.2342 | 3.7197 | 3.3979 | 8.0959 | 6.3183 | 5.3949 | 3.3979 | 20.66 | 0.53778 | 8.0317e-05 | 8.0317e-05
6010 | 0 | 4.1618e-05 | 6011 | 4.4539 | 3.7196 | 3.3979 | 8.9986 | 6.3178 | 5.3949 | 3.3979 | 22.6 | 0.58667 | 8.0569e-05 | 8.0569e-05
6011 | 0 | 4.2053e-05 | 6012 | 4.3998 | 3.7194 | 3.3979 | 8.7668 | 6.3172 | 5.3949 | 3.3979 | 22.14 | 0.72333 | 7.0649e-05 | 7.0649e-05
6012 | 0 | 4.2519e-05 | 6013 | 4.5388 | 3.7192 | 3.3979 | 9.3757 | 6.3165 | 5.3949 | 3.3979 | 23.3 | 0.28611 | 0 | 0
6013 | 0 | 4.2714e-05 | 6014 | 4.524 | 3.7189 | 3.3979 | 9.3089 | 6.3157 | 5.3949 | 3.3979 | 23.18 | 0.33111 | 0 | 0
6014 | 0 | 4.2743e-05 | 6015 | 4.5388 | 3.7187 | 3.3979 | 9.3757 | 6.3151 | 5.3949 | 3.3979 | 23.3 | 0.37778 | 0 | 0
6015 | 0 | 4.1873e-05 | 6016 | 4.6348 | 3.7185 | 3.3979 | 9.8228 | 6.3146 | 5.3949 | 3.3979 | 24.06 | 0.425 | 0 | 0
6016 | 0 | 4.1926e-05 | 6017 | 4.4278 | 3.7184 | 3.3979 | 8.8862 | 6.3142 | 5.3949 | 3.3979 | 22.38 | 0.27833 | 0 | 0
6017 | 0 | 4.4107e-05 | 6018 | 4.3515 | 3.7183 | 3.3979 | 8.5654 | 6.3138 | 5.3949 | 3.3979 | 21.72 | 0.095 | 0 | 0
6018 | 0 | 4.5059e-05 | 6019 | 4.1395 | 3.7181 | 3.3979 | 7.7359 | 6.3131 | 5.3949 | 3.3979 | 19.76 | 0.0055556 | 0 | 0
6019 | 0 | 4.5317e-05 | 6020 | 3.9139 | 3.7177 | 3.3979 | 6.9404 | 6.3119 | 5.3949 | 3.3979 | 17.44 | 0 | 0 | 0
6020 | 0 | 4.6197e-05 | 6021 | 3.767 | 3.7172 | 3.3979 | 6.4647 | 6.3105 | 5.3949 | 3.3979 | 15.78 | 0 | 0 | 0
6021 | 0 | 4.3348e-05 | 6022 | 3.7315 | 3.7169 | 3.3979 | 6.3545 | 6.3094 | 5.3949 | 3.3979 | 15.36 | 0 | 0 | 0
6022 | 4.9655e-06 | 4.3944e-05 | 6023 | 3.6772 | 3.7165 | 3.3979 | 6.1887 | 6.3084 | 5.3949 | 3.3979 | 14.7 | 0 | 0 | 0
6023 | 2.1412e-05 | 4.6829e-05 | 6024 | 3.6055 | 3.7162 | 3.3979 | 5.9761 | 6.3074 | 5.3949 | 3.3979 | 13.8 | 0 | 0 | 0
6024 | 2.9763e-05 | 4.8445e-05 | 6025 | 3.5715 | 3.7158 | 3.3979 | 5.8774 | 6.3062 | 5.3949 | 3.3979 | 13.36 | 0 | 0 | 0
6025 | 3.9014e-05 | 5.0021e-05 | 6026 | 3.5351 | 3.7155 | 3.3979 | 5.7734 | 6.3053 | 5.3949 | 3.3979 | 12.88 | 0 | 0 | 0
6026 | 4.9558e-05 | 5.1933e-05 | 6027 | 3.4951 | 3.7152 | 3.3979 | 5.6607 | 6.3044 | 5.3949 | 3.3979 | 12.34 | 0 | 0 | 0
6027 | 4.9558e-05 | 5.1418e-05 | 6028 | 3.4951 | 3.715 | 3.3979 | 5.6607 | 6.3037 | 5.3949 | 3.3979 | 12.34 | 0 | 0 | 0
6028 | 6.1409e-05 | 5.3197e-05 | 6029 | 3.4516 | 3.7148 | 3.3979 | 5.5405 | 6.3031 | 5.3949 | 3.3979 | 11.74 | 0 | 0 | 0
6029 | 6.4193e-05 | 5.4116e-05 | 6030 | 3.4416 | 3.7147 | 3.3979 | 5.5132 | 6.3027 | 5.3949 | 3.3979 | 11.6 | 0.01 | 0 | 0
6030 | 4.4856e-05 | 5.0392e-05 | 6031 | 3.5128 | 3.7144 | 3.3979 | 5.7102 | 6.3019 | 5.3949 | 3.3979 | 12.58 | 0.09 | 0 | 0
6031 | 0 | 4.2029e-05 | 6032 | 3.7927 | 3.7141 | 3.3979 | 6.5458 | 6.301 | 5.3949 | 3.3979 | 16.08 | 0.23667 | 0.00013576 | 0.00013576
6032 | 0 | 4.2242e-05 | 6033 | 4.0968 | 3.7138 | 3.3979 | 7.5787 | 6.3002 | 5.3949 | 3.3979 | 19.34 | 0.36556 | 0.00016426 | 0.00016426
6033 | 0 | 4.2381e-05 | 6034 | 4.3334 | 3.7136 | 3.3979 | 8.4911 | 6.2995 | 5.3949 | 3.3979 | 21.56 | 0.46833 | 0.00029523 | 0.00029523
6034 | 0 | 4.2199e-05 | 6035 | 4.5687 | 3.7136 | 3.3979 | 9.5125 | 6.2993 | 5.3949 | 3.3979 | 23.54 | 0.6 | 0.00030107 | 0.00030107
6035 | 0 | 4.2482e-05 | 6036 | 4.7029 | 3.7134 | 3.3979 | 10 | 6.2989 | 5.3949 | 3.3979 | 24.58 | 0.68833 | 0.00021008 | 0.00021008
6036 | 0 | 4.2144e-05 | 6037 | 4.8849 | 3.7133 | 3.3979 | 10 | 6.2986 | 5.3949 | 3.3979 | 25.9 | 0.52222 | 0.00017081 | 0.00017081
6037 | 0 | 4.2934e-05 | 6038 | 4.9783 | 3.7133 | 3.3979 | 10 | 6.2985 | 5.3949 | 3.3979 | 26.54 | 0.55778 | 0.00019024 | 0.00019024
6038 | 0 | 4.2786e-05 | 6039 | 4.9166 | 3.7131 | 3.3979 | 10 | 6.298 | 5.3949 | 3.3979 | 26.12 | 0.36333 | 0.00022438 | 0.00022438
6039 | 0 | 4.2062e-05 | 6040 | 4.8508 | 3.713 | 3.3979 | 10 | 6.2976 | 5.3949 | 3.3979 | 25.66 | 0.25111 | 0.00026004 | 0.00026004
6040 | 0 | 4.1989e-05 | 6041 | 4.7729 | 3.7128 | 3.3979 | 10 | 6.2971 | 5.3949 | 3.3979 | 25.1 | 0.19222 | 0.00027237 | 0.00027237
6041 | 0 | 4.4138e-05 | 6042 | 4.5687 | 3.7126 | 3.3979 | 9.5125 | 6.2962 | 5.3949 | 3.3979 | 23.54 | 0.033889 | 0.00018833 | 0.00018833
6042 | 0 | 4.512e-05 | 6043 | 4.2342 | 3.7122 | 3.3979 | 8.0959 | 6.2952 | 5.3949 | 3.3979 | 20.66 | 0.0055556 | 8.928e-05 | 8.928e-05
6043 | 0 | 4.5241e-05 | 6044 | 4.047 | 3.7119 | 3.3979 | 7.3996 | 6.2943 | 5.3949 | 3.3979 | 18.84 | 0 | 8.0166e-05 | 8.0166e-05
6044 | 0 | 4.6424e-05 | 6045 | 3.9454 | 3.7118 | 3.3979 | 7.0466 | 6.2939 | 5.3949 | 3.3979 | 17.78 | 0 | 8.0065e-05 | 8.0065e-05
6045 | 0 | 4.3649e-05 | 6046 | 3.9361 | 3.7118 | 3.3979 | 7.015 | 6.2938 | 5.3949 | 3.3979 | 17.68 | 0 | 8.0216e-05 | 8.0216e-05
6046 | 0 | 4.2921e-05 | 6047 | 3.872 | 3.7118 | 3.3979 | 6.8017 | 6.2939 | 5.3949 | 3.3979 | 16.98 | 0 | 8.0367e-05 | 8.0367e-05
6047 | 0 | 4.2852e-05 | 6048 | 3.8258 | 3.7118 | 3.3979 | 6.6514 | 6.294 | 5.3949 | 3.3979 | 16.46 | 0 | 8.0266e-05 | 8.0266e-05
6048 | 0 | 4.2926e-05 | 6049 | 3.767 | 3.7119 | 3.3979 | 6.4647 | 6.2942 | 5.3949 | 3.3979 | 15.78 | 0 | 8.0166e-05 | 8.0166e-05
6049 | 0 | 4.2919e-05 | 6050 | 3.8258 | 3.7119 | 3.3979 | 6.6514 | 6.2943 | 5.3949 | 3.3979 | 16.46 | 0 | 8.0115e-05 | 8.0115e-05
6050 | 0 | 4.2767e-05 | 6051 | 3.8083 | 3.7118 | 3.3979 | 6.5954 | 6.2938 | 5.3949 | 3.3979 | 16.26 | 0 | 8.0518e-05 | 8.0518e-05
6051 | 0 | 4.2738e-05 | 6052 | 3.8523 | 3.7117 | 3.3979 | 6.7373 | 6.2936 | 5.3949 | 3.3979 | 16.76 | 0 | 8.0317e-05 | 8.0317e-05
6052 | 0 | 4.2067e-05 | 6053 | 3.8434 | 3.7116 | 3.3979 | 6.7084 | 6.2935 | 5.3949 | 3.3979 | 16.66 | 0 | 8.0367e-05 | 8.0367e-05
6053 | 0 | 4.2615e-05 | 6054 | 3.8258 | 3.7116 | 3.3979 | 6.6514 | 6.2933 | 5.3949 | 3.3979 | 16.46 | 0.0055556 | 8.0518e-05 | 8.0518e-05
6054 | 0 | 4.2126e-05 | 6055 | 3.8364 | 3.7115 | 3.3979 | 6.6855 | 6.2931 | 5.3949 | 3.3979 | 16.58 | 0.087778 | 8.0266e-05 | 8.0266e-05
6055 | 0 | 4.1607e-05 | 6056 | 3.9642 | 3.7113 | 3.3979 | 7.1106 | 6.2923 | 5.3949 | 3.3979 | 17.98 | 0.13556 | 0.00013651 | 0.00013651
6056 | 0 | 4.1719e-05 | 6057 | 4.1519 | 3.7109 | 3.3979 | 7.7821 | 6.2912 | 5.3949 | 3.3979 | 19.88 | 0.36556 | 0.00015449 | 0.00015449
6057 | 0 | 4.2343e-05 | 6058 | 4.3515 | 3.7105 | 3.3979 | 8.5654 | 6.29 | 5.3949 | 3.3979 | 21.72 | 0.39056 | 0.00027988 | 0.00027988
6058 | 0 | 4.2134e-05 | 6059 | 4.5265 | 3.7101 | 3.3979 | 9.3199 | 6.2886 | 5.3949 | 3.3979 | 23.2 | 0.30333 | 0.00028677 | 0.00028677
6059 | 0 | 4.2603e-05 | 6060 | 4.4539 | 3.7096 | 3.3979 | 8.9986 | 6.2871 | 5.3949 | 3.3979 | 22.6 | 0.35333 | 0.00021975 | 0.00021975
6060 | 0 | 4.1857e-05 | 6061 | 4.4972 | 3.7092 | 3.3979 | 9.1887 | 6.2861 | 5.3949 | 3.3979 | 22.96 | 0.33556 | 0.00017599 | 0.00017599
6061 | 0 | 4.2926e-05 | 6062 | 4.4563 | 3.7089 | 3.3979 | 9.0089 | 6.285 | 5.3949 | 3.3979 | 22.62 | 0.25278 | 0.00020193 | 0.00020193
6062 | 0 | 4.2849e-05 | 6063 | 4.4972 | 3.7083 | 3.3979 | 9.1887 | 6.2834 | 5.3949 | 3.3979 | 22.96 | 0.24833 | 0.00022277 | 0.00022277
6063 | 0 | 4.1926e-05 | 6064 | 4.4875 | 3.7078 | 3.3979 | 9.1457 | 6.2816 | 5.3949 | 3.3979 | 22.88 | 0.14167 | 0.00026734 | 0.00026734
6064 | 0 | 4.1864e-05 | 6065 | 4.3789 | 3.7072 | 3.3979 | 8.6793 | 6.2797 | 5.3949 | 3.3979 | 21.96 | 0.071111 | 0.00026391 | 0.00026391
6065 | 0 | 4.3859e-05 | 6066 | 4.2342 | 3.7066 | 3.3979 | 8.0959 | 6.2779 | 5.3949 | 3.3979 | 20.66 | 0.023333 | 0.00018249 | 0.00018249
6066 | 0 | 4.4699e-05 | 6067 | 4.117 | 3.7059 | 3.3979 | 7.6527 | 6.276 | 5.3949 | 3.3979 | 19.54 | 0 | 0.000121 | 0.000121
6067 | 0 | 4.5392e-05 | 6068 | 4.0968 | 3.7055 | 3.3979 | 7.5787 | 6.2746 | 5.3949 | 3.3979 | 19.34 | 0 | 8.0418e-05 | 8.0418e-05
6068 | 0 | 4.5239e-05 | 6069 | 3.9548 | 3.7053 | 3.3979 | 7.0784 | 6.2739 | 5.3949 | 3.3979 | 17.88 | 0 | 8.0216e-05 | 8.0216e-05
6069 | 0 | 4.3257e-05 | 6070 | 3.9029 | 3.705 | 3.3979 | 6.9037 | 6.2733 | 5.3949 | 3.3979 | 17.32 | 0 | 8.0468e-05 | 8.0468e-05
6070 | 0 | 4.284e-05 | 6071 | 3.8276 | 3.7049 | 3.3979 | 6.6571 | 6.2729 | 5.3949 | 3.3979 | 16.48 | 0 | 8.0216e-05 | 8.0216e-05
6071 | 0 | 4.2185e-05 | 6072 | 3.7789 | 3.7048 | 3.3979 | 6.5023 | 6.2726 | 5.3949 | 3.3979 | 15.92 | 0 | 8.0367e-05 | 8.0367e-05
6072 | 0 | 4.226e-05 | 6073 | 3.767 | 3.7047 | 3.3979 | 6.4647 | 6.2723 | 5.3949 | 3.3979 | 15.78 | 0 | 8.0166e-05 | 8.0166e-05
6073 | 0 | 4.2001e-05 | 6074 | 3.767 | 3.7045 | 3.3979 | 6.4647 | 6.2718 | 5.3949 | 3.3979 | 15.78 | 0 | 8.0468e-05 | 8.0468e-05
6074 | 0 | 4.2293e-05 | 6075 | 3.7399 | 3.7043 | 3.3979 | 6.3804 | 6.2712 | 5.3949 | 3.3979 | 15.46 | 0 | 8.0418e-05 | 8.0418e-05
6075 | 3.2383e-06 | 4.2647e-05 | 6076 | 3.6853 | 3.7041 | 3.3979 | 6.2133 | 6.2704 | 5.3949 | 3.3979 | 14.8 | 0 | 8.0266e-05 | 8.0266e-05
6076 | 1.9161e-05 | 4.5092e-05 | 6077 | 3.6149 | 3.7038 | 3.3979 | 6.0036 | 6.2696 | 5.3949 | 3.3979 | 13.92 | 0 | 8.0518e-05 | 8.0518e-05
6077 | 3.9014e-05 | 4.9077e-05 | 6078 | 3.5351 | 3.7036 | 3.3979 | 5.7734 | 6.2689 | 5.3949 | 3.3979 | 12.88 | 0.0055556 | 8.0569e-05 | 8.0569e-05
6078 | 3.4373e-05 | 4.8191e-05 | 6079 | 3.5532 | 3.7033 | 3.3979 | 5.825 | 6.2681 | 5.3949 | 3.3979 | 13.12 | 0.098889 | 8.0518e-05 | 8.0518e-05
6079 | 1.5071e-05 | 4.4233e-05 | 6080 | 3.6323 | 3.703 | 3.3979 | 6.0547 | 6.267 | 5.3949 | 3.3979 | 14.14 | 0.25111 | 0.00013651 | 0.00013651
6080 | 0 | 4.1377e-05 | 6081 | 3.817 | 3.7024 | 3.3979 | 6.6233 | 6.2654 | 5.3949 | 3.3979 | 16.36 | 0.395 | 0.00016924 | 0.00016924
6081 | 0 | 4.1863e-05 | 6082 | 4.0628 | 3.7017 | 3.3979 | 7.456 | 6.2631 | 5.3949 | 3.3979 | 19 | 0.52222 | 0.00029725 | 0.00029725
6082 | 0 | 4.1629e-05 | 6083 | 4.2843 | 3.701 | 3.3979 | 8.2932 | 6.261 | 5.3949 | 3.3979 | 21.12 | 0.61833 | 0.00028501 | 0.00028501
6083 | 0 | 4.1684e-05 | 6084 | 4.4972 | 3.7002 | 3.3979 | 9.1887 | 6.2586 | 5.3949 | 3.3979 | 22.96 | 0.63889 | 0.0002125 | 0.0002125
6084 | 0 | 4.145e-05 | 6085 | 4.4586 | 3.6993 | 3.3979 | 9.0193 | 6.2558 | 5.3949 | 3.3979 | 22.64 | 0.26389 | 0.00017488 | 0.00017488
6085 | 0 | 4.0225e-05 | 6086 | 4.3789 | 3.6983 | 3.3979 | 8.6793 | 6.2529 | 5.3949 | 3.3979 | 21.96 | 0.30722 | 0.00020167 | 0.00020167
6086 | 0 | 4.158e-05 | 6087 | 4.473 | 3.6973 | 3.3979 | 9.0821 | 6.2498 | 5.3949 | 3.3979 | 22.76 | 0.19778 | 0.00022197 | 0.00022197
6087 | 0 | 4.1411e-05 | 6088 | 4.4373 | 3.6963 | 3.3979 | 8.9267 | 6.2468 | 5.3949 | 3.3979 | 22.46 | 0.31778 | 0.00026034 | 0.00026034
6088 | 0 | 4.0721e-05 | 6089 | 4.3882 | 3.6953 | 3.3979 | 8.718 | 6.2437 | 5.3949 | 3.3979 | 22.04 | 0.064444 | 0.00026537 | 0.00026537
6089 | 0 | 4.2101e-05 | 6090 | 3.7399 | 3.6944 | 3.3979 | 6.3804 | 6.2408 | 5.3949 | 3.3979 | 15.46 | 0.023333 | 0.00018808 | 0.00018808
6090 | 0 | 4.1987e-05 | 6091 | 3.7199 | 3.6934 | 3.3979 | 6.3186 | 6.2379 | 5.3949 | 3.3979 | 15.22 | 0.0027778 | 0.00012015 | 0.00012015
6091 | 0 | 4.4352e-05 | 6092 | 3.7099 | 3.6927 | 3.3979 | 6.2882 | 6.2357 | 5.3949 | 3.3979 | 15.1 | 0 | 8.0518e-05 | 8.0518e-05
6092 | 6.7247e-06 | 4.3764e-05 | 6093 | 3.6691 | 3.6922 | 3.3979 | 6.1644 | 6.2342 | 5.3949 | 3.3979 | 14.6 | 0 | 8.0569e-05 | 8.0569e-05
6093 | 9.2273e-06 | 4.4348e-05 | 6094 | 3.6578 | 3.6918 | 3.3979 | 6.1306 | 6.233 | 5.3949 | 3.3979 | 14.46 | 0 | 8.0569e-05 | 8.0569e-05
6094 | 3.2064e-05 | 4.7896e-05 | 6095 | 3.5623 | 3.6914 | 3.3979 | 5.8511 | 6.2319 | 5.3949 | 3.3979 | 13.24 | 0 | 8.0266e-05 | 8.0266e-05
6095 | 4.0957e-05 | 4.974e-05 | 6096 | 3.5276 | 3.6911 | 3.3979 | 5.7522 | 6.2307 | 5.3949 | 3.3979 | 12.78 | 0 | 8.0367e-05 | 8.0367e-05
6096 | 4.7595e-05 | 5.0761e-05 | 6097 | 3.5024 | 3.6904 | 3.3979 | 5.6812 | 6.2288 | 5.3949 | 3.3979 | 12.44 | 0 | 8.0266e-05 | 8.0266e-05
6097 | 5.4283e-05 | 5.1861e-05 | 6098 | 3.4776 | 3.6899 | 3.3979 | 5.612 | 6.2274 | 5.3949 | 3.3979 | 12.1 | 0 | 8.0266e-05 | 8.0266e-05
6098 | 6.6185e-05 | 5.3772e-05 | 6099 | 3.4345 | 3.6895 | 3.3979 | 5.4939 | 6.226 | 5.3949 | 3.3979 | 11.5 | 0 | 8.0418e-05 | 8.0418e-05
6099 | 7.4985e-05 | 5.4929e-05 | 6100 | 3.4037 | 3.689 | 3.3979 | 5.4103 | 6.2246 | 5.3949 | 3.3979 | 11.06 | 0 | 8.0569e-05 | 8.0569e-05
6100 | 7.4584e-05 | 5.5294e-05 | 6101 | 3.405 | 3.6885 | 3.3979 | 5.4141 | 6.2231 | 5.3949 | 3.3979 | 11.08 | 0 | 8.0367e-05 | 8.0367e-05
6101 | 6.818e-05 | 5.4381e-05 | 6102 | 3.4275 | 3.688 | 3.3979 | 5.4747 | 6.2216 | 5.3949 | 3.3979 | 11.4 | 0.0083333 | 8.0367e-05 | 8.0367e-05
6102 | 5.6653e-05 | 5.217e-05 | 6103 | 3.4689 | 3.6876 | 3.3979 | 5.588 | 6.2201 | 5.3949 | 3.3979 | 11.98 | 0.11556 | 8.0317e-05 | 8.0317e-05
6103 | 1.5071e-05 | 4.4163e-05 | 6104 | 3.6323 | 3.687 | 3.3979 | 6.0547 | 6.2185 | 5.3949 | 3.3979 | 14.14 | 0.13222 | 0.00014628 | 0.00014628
6104 | 6.7247e-06 | 4.2811e-05 | 6105 | 3.6691 | 3.6864 | 3.3979 | 6.1644 | 6.2167 | 5.3949 | 3.3979 | 14.6 | 0.13222 | 0.0001631 | 0.0001631
6105 | 0 | 4.1717e-05 | 6106 | 3.767 | 3.6859 | 3.3979 | 6.4647 | 6.2151 | 5.3949 | 3.3979 | 15.78 | 0.29722 | 0.00028964 | 0.00028964
6106 | 0 | 4.1692e-05 | 6107 | 3.9642 | 3.6855 | 3.3979 | 7.1106 | 6.2139 | 5.3949 | 3.3979 | 17.98 | 0.48667 | 0.00028355 | 0.00028355
6107 | 0 | 4.1905e-05 | 6108 | 3.9642 | 3.6852 | 3.3979 | 7.1106 | 6.2131 | 5.3949 | 3.3979 | 17.98 | 0.23167 | 0.00020877 | 0.00020877
6108 | 0 | 4.1807e-05 | 6109 | 3.8883 | 3.685 | 3.3979 | 6.8553 | 6.2126 | 5.3949 | 3.3979 | 17.16 | 0.51 | 0.00017332 | 0.00017332
6109 | 0 | 4.1506e-05 | 6110 | 4.1937 | 3.6849 | 3.3979 | 7.9399 | 6.2122 | 5.3949 | 3.3979 | 20.28 | 0.64556 | 0.00019548 | 0.00019548
6110 | 0 | 4.1191e-05 | 6111 | 4.3334 | 3.6849 | 3.3979 | 8.4911 | 6.212 | 5.3949 | 3.3979 | 21.56 | 0.54167 | 0.00022257 | 0.00022257
6111 | 0 | 4.194e-05 | 6112 | 4.3199 | 3.6848 | 3.3979 | 8.4362 | 6.2119 | 5.3949 | 3.3979 | 21.44 | 0.37167 | 0.00026477 | 0.00026477
6112 | 0 | 4.1451e-05 | 6113 | 4.2429 | 3.6848 | 3.3979 | 8.1295 | 6.2118 | 5.3949 | 3.3979 | 20.74 | 0.22889 | 0.00026462 | 0.00026462
6113 | 0 | 4.0918e-05 | 6114 | 4.1293 | 3.6846 | 3.3979 | 7.6979 | 6.2113 | 5.3949 | 3.3979 | 19.66 | 0.083333 | 0.00018974 | 0.00018974
6114 | 0 | 4.1774e-05 | 6115 | 3.9139 | 3.6843 | 3.3979 | 6.9404 | 6.2104 | 5.3949 | 3.3979 | 17.44 | 0.0055556 | 9.9905e-05 | 9.9905e-05
6115 | 0 | 4.1601e-05 | 6116 | 3.7199 | 3.6839 | 3.3979 | 6.3186 | 6.2092 | 5.3949 | 3.3979 | 15.22 | 0 | 8.0418e-05 | 8.0418e-05
6116 | 4.7595e-05 | 5.0383e-05 | 6117 | 3.5024 | 3.6835 | 3.3979 | 5.6812 | 6.2078 | 5.3949 | 3.3979 | 12.44 | 0 | 8.0569e-05 | 8.0569e-05
6117 | 6.1012e-05 | 5.2879e-05 | 6118 | 3.453 | 3.683 | 3.3979 | 5.5444 | 6.2063 | 5.3949 | 3.3979 | 11.76 | 0 | 8.0518e-05 | 8.0518e-05
6118 | 8.3435e-05 | 5.7007e-05 | 6119 | 3.3747 | 3.6824 | 3.3979 | 5.3329 | 6.2046 | 5.3949 | 3.3979 | 10.64 | 0 | 8.0468e-05 | 8.0468e-05
6119 | 9.3553e-05 | 5.8705e-05 | 6120 | 3.3409 | 3.6819 | 3.3979 | 5.2436 | 6.2031 | 5.3949 | 3.3979 | 10.14 | 0 | 8.0468e-05 | 8.0468e-05
6120 | 0.00010087 | 5.9947e-05 | 6121 | 3.3169 | 3.6814 | 3.3979 | 5.1812 | 6.2017 | 5.3949 | 3.3979 | 9.78 | 0 | 8.0468e-05 | 8.0468e-05
6121 | 0.0001119 | 6.1824e-05 | 6122 | 3.2816 | 3.6809 | 3.3979 | 5.0902 | 6.1999 | 5.3949 | 3.3979 | 9.24 | 0 | 8.0418e-05 | 8.0418e-05
6122 | 0.0001197 | 6.3535e-05 | 6123 | 3.2572 | 3.6802 | 3.3979 | 5.0281 | 6.1979 | 5.3949 | 3.3979 | 8.86 | 0 | 8.0216e-05 | 8.0216e-05
6123 | 0.00012217 | 6.3479e-05 | 6124 | 3.2496 | 3.6795 | 3.3979 | 5.0088 | 6.1959 | 5.3949 | 3.3979 | 8.74 | 0 | 8.0166e-05 | 8.0166e-05
6124 | 0.00011847 | 6.2417e-05 | 6125 | 3.2611 | 3.6788 | 3.3979 | 5.0378 | 6.1937 | 5.3949 | 3.3979 | 8.92 | 0 | 8.0468e-05 | 8.0468e-05
6125 | 0.00011395 | 6.2215e-05 | 6126 | 3.2752 | 3.6781 | 3.3979 | 5.0737 | 6.1916 | 5.3949 | 3.3979 | 9.14 | 0.0027778 | 8.0418e-05 | 8.0418e-05
6126 | 9.5177e-05 | 5.924e-05 | 6127 | 3.3355 | 3.6774 | 3.3979 | 5.2296 | 6.1895 | 5.3949 | 3.3979 | 10.06 | 0.030556 | 8.0518e-05 | 8.0518e-05
6127 | 6.4193e-05 | 5.3104e-05 | 6128 | 3.4416 | 3.6766 | 3.3979 | 5.5132 | 6.1872 | 5.3949 | 3.3979 | 11.6 | 0.098889 | 0.00014059 | 0.00014059
6128 | 1.5071e-05 | 4.4373e-05 | 6129 | 3.6323 | 3.6759 | 3.3979 | 6.0547 | 6.1851 | 5.3949 | 3.3979 | 14.14 | 0.25111 | 0.00016773 | 0.00016773
6129 | 0 | 4.1698e-05 | 6130 | 3.925 | 3.6753 | 3.3979 | 6.9775 | 6.1833 | 5.3949 | 3.3979 | 17.56 | 0.44611 | 0.00028682 | 0.00028682
6130 | 0 | 4.1668e-05 | 6131 | 4.1853 | 3.675 | 3.3979 | 7.9078 | 6.1823 | 5.3949 | 3.3979 | 20.2 | 0.53833 | 0.00029312 | 0.00029312
6131 | 0 | 4.1771e-05 | 6132 | 4.302 | 3.6749 | 3.3979 | 8.364 | 6.1818 | 5.3949 | 3.3979 | 21.28 | 0.60444 | 0.00020666 | 0.00020666
6132 | 0 | 4.1165e-05 | 6133 | 4.3652 | 3.6749 | 3.3979 | 8.622 | 6.1819 | 5.3949 | 3.3979 | 21.84 | 0.51833 | 0.00017468 | 0.00017468
6133 | 0 | 4.192e-05 | 6134 | 4.2214 | 3.6748 | 3.3979 | 8.046 | 6.1818 | 5.3949 | 3.3979 | 20.54 | 0.46833 | 0.00020203 | 0.00020203
6134 | 0 | 4.1867e-05 | 6135 | 4.2843 | 3.6749 | 3.3979 | 8.2932 | 6.1818 | 5.3949 | 3.3979 | 21.12 | 0.15389 | 0.00021874 | 0.00021874
6135 | 0 | 4.0763e-05 | 6136 | 4.1293 | 3.6748 | 3.3979 | 7.6979 | 6.1816 | 5.3949 | 3.3979 | 19.66 | 0.078889 | 0.00026839 | 0.00026839
6136 | 0 | 4.0412e-05 | 6137 | 4.2581 | 3.6746 | 3.3979 | 8.1891 | 6.181 | 5.3949 | 3.3979 | 20.88 | 0.21889 | 0.00026286 | 0.00026286
6137 | 0 | 4.0535e-05 | 6138 | 4.0767 | 3.6743 | 3.3979 | 7.506 | 6.1802 | 5.3949 | 3.3979 | 19.14 | 0.057222 | 0.00018924 | 0.00018924
6138 | 0 | 4.1751e-05 | 6139 | 3.817 | 3.6739 | 3.3979 | 6.6233 | 6.179 | 5.3949 | 3.3979 | 16.36 | 0.0055556 | 0.00012473 | 0.00012473
6139 | 1.0674e-05 | 4.4465e-05 | 6140 | 3.6514 | 3.6734 | 3.3979 | 6.1114 | 6.1775 | 5.3949 | 3.3979 | 14.38 | 0 | 8.0468e-05 | 8.0468e-05
6140 | 2.9763e-05 | 4.6547e-05 | 6141 | 3.5715 | 3.6729 | 3.3979 | 5.8774 | 6.176 | 5.3949 | 3.3979 | 13.36 | 0 | 8.0468e-05 | 8.0468e-05
6141 | 3.4373e-05 | 4.8314e-05 | 6142 | 3.5532 | 3.6725 | 3.3979 | 5.825 | 6.1749 | 5.3949 | 3.3979 | 13.12 | 0 | 8.0518e-05 | 8.0518e-05
6142 | 3.9014e-05 | 4.9314e-05 | 6143 | 3.5351 | 3.6721 | 3.3979 | 5.7734 | 6.1736 | 5.3949 | 3.3979 | 12.88 | 0 | 8.0418e-05 | 8.0418e-05
6143 | 4.0957e-05 | 4.9616e-05 | 6144 | 3.5276 | 3.6717 | 3.3979 | 5.7522 | 6.1723 | 5.3949 | 3.3979 | 12.78 | 0 | 8.0518e-05 | 8.0518e-05
6144 | 2.3298e-05 | 4.6434e-05 | 6145 | 3.5977 | 3.6712 | 3.3979 | 5.9534 | 6.171 | 5.3949 | 3.3979 | 13.7 | 0 | 8.0468e-05 | 8.0468e-05
6145 | 9.2273e-06 | 4.4036e-05 | 6146 | 3.6578 | 3.6708 | 3.3979 | 6.1306 | 6.1696 | 5.3949 | 3.3979 | 14.46 | 0 | 8.0418e-05 | 8.0418e-05
6146 | 6.7247e-06 | 4.3035e-05 | 6147 | 3.6691 | 3.6703 | 3.3979 | 6.1644 | 6.168 | 5.3949 | 3.3979 | 14.6 | 0 | 8.0166e-05 | 8.0166e-05
6147 | 1.0674e-05 | 4.4234e-05 | 6148 | 3.6514 | 3.6697 | 3.3979 | 6.1114 | 6.1664 | 5.3949 | 3.3979 | 14.38 | 0 | 8.0418e-05 | 8.0418e-05
6148 | 1.7668e-05 | 4.5477e-05 | 6149 | 3.6212 | 3.6691 | 3.3979 | 6.0221 | 6.1645 | 5.3949 | 3.3979 | 14 | 0 | 8.0468e-05 | 8.0468e-05
6149 | 1.9161e-05 | 4.5107e-05 | 6150 | 3.6149 | 3.6684 | 3.3979 | 6.0036 | 6.1624 | 5.3949 | 3.3979 | 13.92 | 0.0027778 | 8.0418e-05 | 8.0418e-05
6150 | 1.2863e-05 | 4.4586e-05 | 6151 | 3.6418 | 3.6677 | 3.3979 | 6.0829 | 6.1602 | 5.3949 | 3.3979 | 14.26 | 0.012778 | 8.0166e-05 | 8.0166e-05
6151 | 0 | 4.1659e-05 | 6152 | 3.7099 | 3.6669 | 3.3979 | 6.2882 | 6.1579 | 5.3949 | 3.3979 | 15.1 | 0.048333 | 8.0468e-05 | 8.0468e-05
6152 | 0 | 4.1801e-05 | 6153 | 3.7483 | 3.6662 | 3.3979 | 6.4065 | 6.1559 | 5.3949 | 3.3979 | 15.56 | 0.075556 | 8.0518e-05 | 8.0518e-05
6153 | 0 | 4.1779e-05 | 6154 | 3.7841 | 3.6657 | 3.3979 | 6.5185 | 6.1543 | 5.3949 | 3.3979 | 15.98 | 0.15667 | 8.0418e-05 | 8.0418e-05
6154 | 0 | 4.1393e-05 | 6155 | 3.8083 | 3.6652 | 3.3979 | 6.5954 | 6.1529 | 5.3949 | 3.3979 | 16.26 | 0.34444 | 8.0367e-05 | 8.0367e-05
6155 | 0 | 4.1461e-05 | 6156 | 3.9139 | 3.6648 | 3.3979 | 6.9404 | 6.1517 | 5.3949 | 3.3979 | 17.44 | 0.55444 | 8.0216e-05 | 8.0216e-05
6156 | 0 | 4.134e-05 | 6157 | 4.0968 | 3.6645 | 3.3979 | 7.5787 | 6.1506 | 5.3949 | 3.3979 | 19.34 | 0.67722 | 8.0418e-05 | 8.0418e-05
6157 | 0 | 4.063e-05 | 6158 | 4.117 | 3.6642 | 3.3979 | 7.6527 | 6.1498 | 5.3949 | 3.3979 | 19.54 | 0.40972 | 8.0216e-05 | 8.0216e-05
6158 | 0 | 4.077e-05 | 6159 | 4.1395 | 3.6637 | 3.3979 | 7.7359 | 6.1483 | 5.3949 | 3.3979 | 19.76 | 0.45264 | 8.0569e-05 | 8.0569e-05
6159 | 0 | 4.0612e-05 | 6160 | 4.1191 | 3.6633 | 3.3979 | 7.6602 | 6.1472 | 5.3949 | 3.3979 | 19.56 | 0.39833 | 8.0216e-05 | 8.0216e-05
6160 | 0 | 4.0729e-05 | 6161 | 4.0628 | 3.6629 | 3.3979 | 7.456 | 6.146 | 5.3949 | 3.3979 | 19 | 0.19778 | 8.0518e-05 | 8.0518e-05
6161 | 0 | 4.0112e-05 | 6162 | 3.9361 | 3.6623 | 3.3979 | 7.015 | 6.1441 | 5.3949 | 3.3979 | 17.68 | 0.064444 | 8.0418e-05 | 8.0418e-05
6162 | 3.2383e-06 | 4.1092e-05 | 6163 | 3.6853 | 3.6617 | 3.3979 | 6.2133 | 6.1423 | 5.3949 | 3.3979 | 14.8 | 0.0055556 | 8.0216e-05 | 8.0216e-05
6163 | 4.9558e-05 | 5.2249e-05 | 6164 | 3.4951 | 3.661 | 3.3979 | 5.6607 | 6.1403 | 5.3949 | 3.3979 | 12.34 | 0 | 8.0569e-05 | 8.0569e-05
6164 | 7.6993e-05 | 5.5833e-05 | 6165 | 3.3967 | 3.6604 | 3.3979 | 5.3917 | 6.1385 | 5.3949 | 3.3979 | 10.96 | 0 | 8.0569e-05 | 8.0569e-05
6165 | 9.7616e-05 | 5.9384e-05 | 6166 | 3.3275 | 3.6599 | 3.3979 | 5.2087 | 6.137 | 5.3949 | 3.3979 | 9.94 | 0 | 8.0065e-05 | 8.0065e-05
6166 | 0.00010536 | 6.0848e-05 | 6167 | 3.3024 | 3.6594 | 3.3979 | 5.1437 | 6.1355 | 5.3949 | 3.3979 | 9.56 | 0 | 8.0166e-05 | 8.0166e-05
6167 | 0.00010699 | 6.1138e-05 | 6168 | 3.2972 | 3.6589 | 3.3979 | 5.1302 | 6.134 | 5.3949 | 3.3979 | 9.48 | 0 | 8.0518e-05 | 8.0518e-05
6168 | 9.7616e-05 | 5.8863e-05 | 6169 | 3.3275 | 3.6584 | 3.3979 | 5.2087 | 6.1325 | 5.3949 | 3.3979 | 9.94 | 0 | 8.0569e-05 | 8.0569e-05
6169 | 8.5858e-05 | 5.7436e-05 | 6170 | 3.3665 | 3.6579 | 3.3979 | 5.3112 | 6.1311 | 5.3949 | 3.3979 | 10.52 | 0 | 8.0317e-05 | 8.0317e-05
6170 | 6.1012e-05 | 5.2557e-05 | 6171 | 3.453 | 3.6575 | 3.3979 | 5.5444 | 6.1298 | 5.3949 | 3.3979 | 11.76 | 0 | 8.0166e-05 | 8.0166e-05
6171 | 4.9558e-05 | 5.0952e-05 | 6172 | 3.4951 | 3.657 | 3.3979 | 5.6607 | 6.1284 | 5.3949 | 3.3979 | 12.34 | 0 | 8.0468e-05 | 8.0468e-05
6172 | 4.0957e-05 | 4.8975e-05 | 6173 | 3.5276 | 3.6566 | 3.3979 | 5.7522 | 6.127 | 5.3949 | 3.3979 | 12.78 | 0 | 8.0518e-05 | 8.0518e-05
6173 | 4.7595e-05 | 5.0707e-05 | 6174 | 3.5024 | 3.6561 | 3.3979 | 5.6812 | 6.1256 | 5.3949 | 3.3979 | 12.44 | 0 | 8.0418e-05 | 8.0418e-05
6174 | 3.9014e-05 | 4.9168e-05 | 6175 | 3.5351 | 3.6556 | 3.3979 | 5.7734 | 6.1242 | 5.3949 | 3.3979 | 12.88 | 0.017778 | 8.0266e-05 | 8.0266e-05
6175 | 1.7296e-05 | 4.4639e-05 | 6176 | 3.6228 | 3.655 | 3.3979 | 6.0268 | 6.1224 | 5.3949 | 3.3979 | 14.02 | 0.051667 | 8.0569e-05 | 8.0569e-05
6176 | 0 | 4.1514e-05 | 6177 | 3.7687 | 3.6544 | 3.3979 | 6.47 | 6.1204 | 5.3949 | 3.3979 | 15.8 | 0.26389 | 8.0367e-05 | 8.0367e-05
6177 | 0 | 4.1491e-05 | 6178 | 4.1191 | 3.6536 | 3.3979 | 7.6602 | 6.1182 | 5.3949 | 3.3979 | 19.56 | 0.49278 | 8.0518e-05 | 8.0518e-05
6178 | 0 | 4.1207e-05 | 6179 | 4.4114 | 3.6528 | 3.3979 | 8.8162 | 6.1157 | 5.3949 | 3.3979 | 22.24 | 0.44611 | 8.0569e-05 | 8.0569e-05
6179 | 0 | 4.1605e-05 | 6180 | 3.8523 | 3.652 | 3.3979 | 6.7373 | 6.1133 | 5.3949 | 3.3979 | 16.76 | 0.042778 | 4.3708e-05 | 4.3708e-05
6180 | 0 | 4.1255e-05 | 6181 | 3.9029 | 3.6511 | 3.3979 | 6.9037 | 6.1108 | 5.3949 | 3.3979 | 17.32 | 0.20432 | 0 | 0
6181 | 0 | 4.1082e-05 | 6182 | 4.1313 | 3.6503 | 3.3979 | 7.7055 | 6.1081 | 5.3949 | 3.3979 | 19.68 | 0.49278 | 0 | 0
6182 | 0 | 4.1304e-05 | 6183 | 4.302 | 3.6493 | 3.3979 | 8.364 | 6.1053 | 5.3949 | 3.3979 | 21.28 | 0.42833 | 0 | 0
6183 | 0 | 4.0698e-05 | 6184 | 4.3199 | 3.6483 | 3.3979 | 8.4362 | 6.1024 | 5.3949 | 3.3979 | 21.44 | 0.31222 | 0 | 0
6184 | 0 | 4.0666e-05 | 6185 | 4.3652 | 3.6473 | 3.3979 | 8.622 | 6.0993 | 5.3949 | 3.3979 | 21.84 | 0.22444 | 0 | 0
6185 | 0 | 4.3556e-05 | 6186 | 4.0867 | 3.6462 | 3.3979 | 7.5421 | 6.0961 | 5.3949 | 3.3979 | 19.24 | 0.069444 | 0 | 0
6186 | 0 | 4.5081e-05 | 6187 | 3.7927 | 3.6452 | 3.3979 | 6.5458 | 6.0931 | 5.3949 | 3.3979 | 16.08 | 0.0027778 | 0 | 0
6187 | 1.0311e-05 | 4.7304e-05 | 6188 | 3.653 | 3.6444 | 3.3979 | 6.1162 | 6.0906 | 5.3949 | 3.3979 | 14.4 | 0 | 0 | 0
6188 | 2.7091e-05 | 5.1334e-05 | 6189 | 3.5823 | 3.6437 | 3.3979 | 5.9085 | 6.0887 | 5.3949 | 3.3979 | 13.5 | 0 | 0 | 0
6189 | 1.7296e-05 | 4.6587e-05 | 6190 | 3.6228 | 3.6431 | 3.3979 | 6.0268 | 6.087 | 5.3949 | 3.3979 | 14.02 | 0 | 0 | 0
6190 | 3.2383e-06 | 4.3039e-05 | 6191 | 3.6853 | 3.6426 | 3.3979 | 6.2133 | 6.0853 | 5.3949 | 3.3979 | 14.8 | 0 | 0 | 0
6191 | 4.9655e-06 | 4.3236e-05 | 6192 | 3.6772 | 3.6421 | 3.3979 | 6.1887 | 6.0837 | 5.3949 | 3.3979 | 14.7 | 0 | 0 | 0
6192 | 0 | 4.2595e-05 | 6193 | 3.7483 | 3.6414 | 3.3979 | 6.4065 | 6.0819 | 5.3949 | 3.3979 | 15.56 | 0 | 0 | 0
6193 | 0 | 4.1708e-05 | 6194 | 3.7315 | 3.6408 | 3.3979 | 6.3545 | 6.0802 | 5.3949 | 3.3979 | 15.36 | 0 | 0 | 0
6194 | 0 | 4.2213e-05 | 6195 | 3.7099 | 3.6402 | 3.3979 | 6.2882 | 6.0784 | 5.3949 | 3.3979 | 15.1 | 0 | 0 | 0
6195 | 4.9655e-06 | 4.2724e-05 | 6196 | 3.6772 | 3.6396 | 3.3979 | 6.1887 | 6.0765 | 5.3949 | 3.3979 | 14.7 | 0 | 0 | 0
6196 | 4.9655e-06 | 4.3332e-05 | 6197 | 3.6772 | 3.6391 | 3.3979 | 6.1887 | 6.075 | 5.3949 | 3.3979 | 14.7 | 0 | 0 | 0
6197 | 0 | 4.2367e-05 | 6198 | 3.7399 | 3.6386 | 3.3979 | 6.3804 | 6.0735 | 5.3949 | 3.3979 | 15.46 | 0.0027778 | 0 | 0
6198 | 0 | 4.2475e-05 | 6199 | 3.7568 | 3.6381 | 3.3979 | 6.4328 | 6.072 | 5.3949 | 3.3979 | 15.66 | 0.030556 | 0 | 0
6199 | 0 | 4.1566e-05 | 6200 | 3.7927 | 3.6375 | 3.3979 | 6.5458 | 6.0702 | 5.3949 | 3.3979 | 16.08 | 0.10722 | 0.00014155 | 0.00014155
6200 | 0 | 4.1704e-05 | 6201 | 3.8631 | 3.6368 | 3.3979 | 6.7723 | 6.0682 | 5.3949 | 3.3979 | 16.88 | 0.27222 | 0.0001553 | 0.0001553
6201 | 0 | 4.1816e-05 | 6202 | 3.8631 | 3.636 | 3.3979 | 6.7723 | 6.0657 | 5.3949 | 3.3979 | 16.88 | 0.16167 | 0.00028516 | 0.00028516
6202 | 0 | 4.1142e-05 | 6203 | 3.9736 | 3.6349 | 3.3979 | 7.143 | 6.0624 | 5.3949 | 3.3979 | 18.08 | 0.27222 | 0.00029679 | 0.00029679
6203 | 0 | 4.1463e-05 | 6204 | 3.9548 | 3.6338 | 3.3979 | 7.0784 | 6.0592 | 5.3949 | 3.3979 | 17.88 | 0.30333 | 0.00021411 | 0.00021411
6204 | 0 | 4.1357e-05 | 6205 | 4.0333 | 3.6327 | 3.3979 | 7.3509 | 6.0561 | 5.3949 | 3.3979 | 18.7 | 0.25722 | 0.00017196 | 0.00017196
6205 | 0 | 4.1825e-05 | 6206 | 3.9548 | 3.6316 | 3.3979 | 7.0784 | 6.0528 | 5.3949 | 3.3979 | 17.88 | 0.13222 | 0.00019971 | 0.00019971
6206 | 0 | 4.2013e-05 | 6207 | 4.0197 | 3.6305 | 3.3979 | 7.3029 | 6.0495 | 5.3949 | 3.3979 | 18.56 | 0.21722 | 0.0002263 | 0.0002263
6207 | 0 | 3.9865e-05 | 6208 | 4.0968 | 3.6294 | 3.3979 | 7.5787 | 6.0463 | 5.3949 | 3.3979 | 19.34 | 0.27833 | 0.00027278 | 0.00027278
6208 | 0 | 3.9082e-05 | 6209 | 4.0216 | 3.6282 | 3.3979 | 7.3098 | 6.0429 | 5.3949 | 3.3979 | 18.58 | 0.17056 | 0.00025918 | 0.00025918
6209 | 0 | 4.1117e-05 | 6210 | 3.9642 | 3.6272 | 3.3979 | 7.1106 | 6.0397 | 5.3949 | 3.3979 | 17.98 | 0.025556 | 0.00018712 | 0.00018712
6210 | 2.7091e-05 | 4.7434e-05 | 6211 | 3.5823 | 3.6261 | 3.3979 | 5.9085 | 6.0366 | 5.3949 | 3.3979 | 13.5 | 0 | 0.00012186 | 0.00012186
6211 | 3.669e-05 | 5.2927e-05 | 6212 | 3.5441 | 3.6251 | 3.3979 | 5.7991 | 6.0337 | 5.3949 | 3.3979 | 13 | 0 | 8.0518e-05 | 8.0518e-05
6212 | 2.3298e-05 | 4.7528e-05 | 6213 | 3.5977 | 3.6243 | 3.3979 | 5.9534 | 6.0311 | 5.3949 | 3.3979 | 13.7 | 0 | 8.0518e-05 | 8.0518e-05
6213 | 2.3298e-05 | 4.6461e-05 | 6214 | 3.5977 | 3.6233 | 3.3979 | 5.9534 | 6.0284 | 5.3949 | 3.3979 | 13.7 | 0 | 8.0216e-05 | 8.0216e-05
6214 | 2.5191e-05 | 4.6463e-05 | 6215 | 3.59 | 3.6223 | 3.3979 | 5.9309 | 6.0253 | 5.3949 | 3.3979 | 13.6 | 0 | 8.0518e-05 | 8.0518e-05
6215 | 2.5191e-05 | 4.6617e-05 | 6216 | 3.59 | 3.6212 | 3.3979 | 5.9309 | 6.0222 | 5.3949 | 3.3979 | 13.6 | 0 | 8.0518e-05 | 8.0518e-05
6216 | 2.1412e-05 | 4.5468e-05 | 6217 | 3.6055 | 3.6203 | 3.3979 | 5.9761 | 6.0194 | 5.3949 | 3.3979 | 13.8 | 0 | 8.0216e-05 | 8.0216e-05
6217 | 2.1412e-05 | 4.6076e-05 | 6218 | 3.6055 | 3.6193 | 3.3979 | 5.9761 | 6.0165 | 5.3949 | 3.3979 | 13.8 | 0 | 8.0468e-05 | 8.0468e-05
6218 | 3.4373e-05 | 4.7966e-05 | 6219 | 3.5532 | 3.6183 | 3.3979 | 5.825 | 6.0136 | 5.3949 | 3.3979 | 13.12 | 0 | 8.0367e-05 | 8.0367e-05
6219 | 4.0957e-05 | 4.9515e-05 | 6220 | 3.5276 | 3.6173 | 3.3979 | 5.7522 | 6.0107 | 5.3949 | 3.3979 | 12.78 | 0 | 8.0317e-05 | 8.0317e-05
6220 | 4.7595e-05 | 5.0308e-05 | 6221 | 3.5024 | 3.6163 | 3.3979 | 5.6812 | 6.0078 | 5.3949 | 3.3979 | 12.44 | 0 | 8.0367e-05 | 8.0367e-05
6221 | 5.4283e-05 | 5.2067e-05 | 6222 | 3.4776 | 3.6153 | 3.3979 | 5.612 | 6.0049 | 5.3949 | 3.3979 | 12.1 | 0.0027778 | 8.0569e-05 | 8.0569e-05
6222 | 3.4373e-05 | 4.8029e-05 | 6223 | 3.5532 | 3.6143 | 3.3979 | 5.825 | 6.0019 | 5.3949 | 3.3979 | 13.12 | 0.057222 | 8.0367e-05 | 8.0367e-05
6223 | 2.1412e-05 | 4.5571e-05 | 6224 | 3.6055 | 3.6133 | 3.3979 | 5.9761 | 5.9989 | 5.3949 | 3.3979 | 13.8 | 0.20889 | 0.000142 | 0.000142
6224 | 0 | 4.1908e-05 | 6225 | 3.7099 | 3.6124 | 3.3979 | 6.2882 | 5.9964 | 5.3949 | 3.3979 | 15.1 | 0.34056 | 0.00015907 | 0.00015907
6225 | 0 | 4.2051e-05 | 6226 | 3.817 | 3.6118 | 3.3979 | 6.6233 | 5.9947 | 5.3949 | 3.3979 | 16.36 | 0.405 | 0.00029654 | 0.00029654
6226 | 0 | 4.1976e-05 | 6227 | 3.9139 | 3.6115 | 3.3979 | 6.9404 | 5.9936 | 5.3949 | 3.3979 | 17.44 | 0.47167 | 0.00029604 | 0.00029604
6227 | 0 | 4.1707e-05 | 6228 | 3.9454 | 3.6112 | 3.3979 | 7.0466 | 5.9928 | 5.3949 | 3.3979 | 17.78 | 0.405 | 0.00021643 | 0.00021643
6228 | 0 | 4.2139e-05 | 6229 | 3.9831 | 3.6109 | 3.3979 | 7.1758 | 5.9918 | 5.3949 | 3.3979 | 18.18 | 0.35111 | 0.00017549 | 0.00017549
6229 | 0 | 4.2101e-05 | 6230 | 4.01 | 3.6106 | 3.3979 | 7.269 | 5.9909 | 5.3949 | 3.3979 | 18.46 | 0.24611 | 0.00020646 | 0.00020646
6230 | 0 | 4.1687e-05 | 6231 | 4.0333 | 3.6103 | 3.3979 | 7.3509 | 5.9902 | 5.3949 | 3.3979 | 18.7 | 0.41722 | 0.00022081 | 0.00022081
6231 | 0 | 4.0797e-05 | 6232 | 4.0867 | 3.6099 | 3.3979 | 7.5421 | 5.9889 | 5.3949 | 3.3979 | 19.24 | 0.27278 | 0.00027056 | 0.00027056
6232 | 0 | 4.1268e-05 | 6233 | 3.9736 | 3.6093 | 3.3979 | 7.143 | 5.9872 | 5.3949 | 3.3979 | 18.08 | 0.13056 | 0.00026784 | 0.00026784
6233 | 0 | 3.9351e-05 | 6234 | 3.8883 | 3.6087 | 3.3979 | 6.8553 | 5.9854 | 5.3949 | 3.3979 | 17.16 | 0.033889 | 0.00018687 | 0.00018687
6234 | 0 | 4.1424e-05 | 6235 | 3.7704 | 3.608 | 3.3979 | 6.4754 | 5.9834 | 5.3949 | 3.3979 | 15.82 | 0.0027778 | 0.00010499 | 0.00010499
6235 | 8.8674e-06 | 4.4907e-05 | 6236 | 3.6594 | 3.6073 | 3.3979 | 6.1354 | 5.9813 | 5.3949 | 3.3979 | 14.48 | 0 | 8.0216e-05 | 8.0216e-05
6236 | 4.7595e-05 | 5.018e-05 | 6237 | 3.5024 | 3.6066 | 3.3979 | 5.6812 | 5.9792 | 5.3949 | 3.3979 | 12.44 | 0 | 8.0166e-05 | 8.0166e-05
6237 | 4.7595e-05 | 4.7871e-05 | 6238 | 3.5024 | 3.6058 | 3.3979 | 5.6812 | 5.9769 | 5.3949 | 3.3979 | 12.44 | 0 | 8.0468e-05 | 8.0468e-05
6238 | 2.9763e-05 | 4.7572e-05 | 6239 | 3.5715 | 3.605 | 3.3979 | 5.8774 | 5.9745 | 5.3949 | 3.3979 | 13.36 | 0 | 8.0266e-05 | 8.0266e-05
6239 | 2.3298e-05 | 4.6086e-05 | 6240 | 3.5977 | 3.6041 | 3.3979 | 5.9534 | 5.972 | 5.3949 | 3.3979 | 13.7 | 0 | 8.0468e-05 | 8.0468e-05
6240 | 1.2863e-05 | 4.4653e-05 | 6241 | 3.6418 | 3.6032 | 3.3979 | 6.0829 | 5.9693 | 5.3949 | 3.3979 | 14.26 | 0 | 8.0569e-05 | 8.0569e-05
6241 | 2.8979e-06 | 4.2162e-05 | 6242 | 3.6869 | 3.6023 | 3.3979 | 6.2182 | 5.9667 | 5.3949 | 3.3979 | 14.82 | 0 | 8.0518e-05 | 8.0518e-05
6242 | 0 | 4.2493e-05 | 6243 | 3.7399 | 3.6014 | 3.3979 | 6.3804 | 5.9642 | 5.3949 | 3.3979 | 15.46 | 0 | 8.0166e-05 | 8.0166e-05
6243 | 0 | 4.143e-05 | 6244 | 3.7483 | 3.6006 | 3.3979 | 6.4065 | 5.9619 | 5.3949 | 3.3979 | 15.56 | 0 | 8.0518e-05 | 8.0518e-05
6244 | 0 | 4.2486e-05 | 6245 | 3.7568 | 3.5999 | 3.3979 | 6.4328 | 5.9596 | 5.3949 | 3.3979 | 15.66 | 0 | 8.0468e-05 | 8.0468e-05
6245 | 0 | 4.2474e-05 | 6246 | 3.7399 | 3.5991 | 3.3979 | 6.3804 | 5.9575 | 5.3949 | 3.3979 | 15.46 | 0 | 8.0468e-05 | 8.0468e-05
6246 | 0 | 4.1983e-05 | 6247 | 3.7099 | 3.5984 | 3.3979 | 6.2882 | 5.9553 | 5.3949 | 3.3979 | 15.1 | 0.012778 | 8.0367e-05 | 8.0367e-05
6247 | 0 | 4.1975e-05 | 6248 | 3.7399 | 3.5976 | 3.3979 | 6.3804 | 5.953 | 5.3949 | 3.3979 | 15.46 | 0.020556 | 0.00013727 | 0.00013727
6248 | 0 | 4.2019e-05 | 6249 | 3.7483 | 3.5967 | 3.3979 | 6.4065 | 5.9505 | 5.3949 | 3.3979 | 15.56 | 0.042778 | 0.00015917 | 0.00015917
6249 | 0 | 4.1994e-05 | 6250 | 3.817 | 3.5959 | 3.3979 | 6.6233 | 5.9482 | 5.3949 | 3.3979 | 16.36 | 0.14 | 0.00030193 | 0.00030193
6250 | 0 | 4.2018e-05 | 6251 | 3.9454 | 3.5952 | 3.3979 | 7.0466 | 5.9461 | 5.3949 | 3.3979 | 17.78 | 0.15889 | 0.00029397 | 0.00029397
6251 | 0 | 4.2142e-05 | 6252 | 4.0216 | 3.5945 | 3.3979 | 7.3098 | 5.9441 | 5.3949 | 3.3979 | 18.58 | 0.13222 | 0.00020328 | 0.00020328
6252 | 0 | 4.1988e-05 | 6253 | 4.0968 | 3.5938 | 3.3979 | 7.5787 | 5.9419 | 5.3949 | 3.3979 | 19.34 | 0.21944 | 0.00017478 | 0.00017478
6253 | 0 | 4.1926e-05 | 6254 | 4.1416 | 3.593 | 3.3979 | 7.7436 | 5.9397 | 5.3949 | 3.3979 | 19.78 | 0.14722 | 0.00019367 | 0.00019367
6254 | 0 | 4.1672e-05 | 6255 | 4.1853 | 3.5924 | 3.3979 | 7.9078 | 5.9379 | 5.3949 | 3.3979 | 20.2 | 0.09 | 0.00021129 | 0.00021129
6255 | 0 | 4.1907e-05 | 6256 | 4.1937 | 3.5918 | 3.3979 | 7.9399 | 5.936 | 5.3949 | 3.3979 | 20.28 | 0.10722 | 0.00026119 | 0.00026119
6256 | 0 | 4.162e-05 | 6257 | 4.1937 | 3.5911 | 3.3979 | 7.9399 | 5.934 | 5.3949 | 3.3979 | 20.28 | 0.11389 | 0.00026638 | 0.00026638
6257 | 0 | 4.1999e-05 | 6258 | 4.2214 | 3.5903 | 3.3979 | 8.046 | 5.9317 | 5.3949 | 3.3979 | 20.54 | 0.020556 | 0.00018631 | 0.00018631
6258 | 0 | 4.1502e-05 | 6259 | 4.2214 | 3.5893 | 3.3979 | 8.046 | 5.9289 | 5.3949 | 3.3979 | 20.54 | 0 | 0.00012644 | 0.00012644
6259 | 0 | 4.2164e-05 | 6260 | 4.1853 | 3.5884 | 3.3979 | 7.9078 | 5.9263 | 5.3949 | 3.3979 | 20.2 | 0 | 8.0216e-05 | 8.0216e-05
6260 | 0 | 4.2174e-05 | 6261 | 4.245 | 3.5877 | 3.3979 | 8.138 | 5.9241 | 5.3949 | 3.3979 | 20.76 | 0 | 8.0518e-05 | 8.0518e-05
6261 | 0 | 4.2166e-05 | 6262 | 4.1937 | 3.5869 | 3.3979 | 7.9399 | 5.9219 | 5.3949 | 3.3979 | 20.28 | 0 | 8.0418e-05 | 8.0418e-05
6262 | 0 | 4.2425e-05 | 6263 | 4.1958 | 3.5861 | 3.3979 | 7.948 | 5.9198 | 5.3949 | 3.3979 | 20.3 | 0 | 8.0518e-05 | 8.0518e-05
6263 | 0 | 4.236e-05 | 6264 | 4.1313 | 3.5855 | 3.3979 | 7.7055 | 5.9177 | 5.3949 | 3.3979 | 19.68 | 0 | 8.0569e-05 | 8.0569e-05
6264 | 0 | 4.2463e-05 | 6265 | 4.047 | 3.5849 | 3.3979 | 7.3996 | 5.916 | 5.3949 | 3.3979 | 18.84 | 0 | 8.0468e-05 | 8.0468e-05
6265 | 0 | 4.2377e-05 | 6266 | 4.0529 | 3.5843 | 3.3979 | 7.4206 | 5.9143 | 5.3949 | 3.3979 | 18.9 | 0 | 8.0569e-05 | 8.0569e-05
6266 | 0 | 4.2472e-05 | 6267 | 4.0333 | 3.5837 | 3.3979 | 7.3509 | 5.9127 | 5.3949 | 3.3979 | 18.7 | 0 | 8.0317e-05 | 8.0317e-05
6267 | 0 | 4.2407e-05 | 6268 | 4.0333 | 3.5831 | 3.3979 | 7.3509 | 5.9108 | 5.3949 | 3.3979 | 18.7 | 0 | 8.0166e-05 | 8.0166e-05
6268 | 0 | 4.2286e-05 | 6269 | 4.01 | 3.5825 | 3.3979 | 7.269 | 5.9091 | 5.3949 | 3.3979 | 18.46 | 0 | 8.0569e-05 | 8.0569e-05
6269 | 0 | 4.2476e-05 | 6270 | 3.9965 | 3.5819 | 3.3979 | 7.2221 | 5.9075 | 5.3949 | 3.3979 | 18.32 | 0 | 8.0518e-05 | 8.0518e-05
6270 | 0 | 4.252e-05 | 6271 | 3.9831 | 3.5814 | 3.3979 | 7.1758 | 5.906 | 5.3949 | 3.3979 | 18.18 | 0.020556 | 8.0518e-05 | 8.0518e-05
6271 | 0 | 4.1559e-05 | 6272 | 4.047 | 3.5809 | 3.3979 | 7.3996 | 5.9045 | 5.3949 | 3.3979 | 18.84 | 0.083889 | 0.00013395 | 0.00013395
6272 | 0 | 4.1956e-05 | 6273 | 4.1519 | 3.5801 | 3.3979 | 7.7821 | 5.9023 | 5.3949 | 3.3979 | 19.88 | 0.26167 | 0.00017146 | 0.00017146
6273 | 0 | 4.202e-05 | 6274 | 4.2843 | 3.5792 | 3.3979 | 8.2932 | 5.8996 | 5.3949 | 3.3979 | 21.12 | 0.28611 | 0.00028944 | 0.00028944
6274 | 0 | 4.1604e-05 | 6275 | 4.2755 | 3.5781 | 3.3979 | 8.2582 | 5.8963 | 5.3949 | 3.3979 | 21.04 | 0.14778 | 0.0002975 | 0.0002975
6275 | 0 | 4.1914e-05 | 6276 | 4.2581 | 3.5768 | 3.3979 | 8.1891 | 5.8928 | 5.3949 | 3.3979 | 20.88 | 0.395 | 0.00021119 | 0.00021119
6276 | 0 | 4.19e-05 | 6277 | 4.3882 | 3.5756 | 3.3979 | 8.718 | 5.8893 | 5.3949 | 3.3979 | 22.04 | 0.62278 | 0.00017352 | 0.00017352
6277 | 0 | 4.073e-05 | 6278 | 4.5687 | 3.5744 | 3.3979 | 9.5125 | 5.8858 | 5.3949 | 3.3979 | 23.54 | 0.56056 | 0.00019825 | 0.00019825
6278 | 0 | 4.1432e-05 | 6279 | 4.6738 | 3.5732 | 3.3979 | 10 | 5.8824 | 5.3949 | 3.3979 | 24.36 | 0.46 | 0.00022524 | 0.00022524
6279 | 0 | 4.0196e-05 | 6280 | 4.7593 | 3.5721 | 3.3979 | 10 | 5.8791 | 5.3949 | 3.3979 | 25 | 0.34111 | 0.00026839 | 0.00026839
6280 | 0 | 4.0044e-05 | 6281 | 4.6555 | 3.571 | 3.3979 | 9.9224 | 5.8759 | 5.3949 | 3.3979 | 24.22 | 0.195 | 0.00026714 | 0.00026714
6281 | 0 | 4.2736e-05 | 6282 | 4.3789 | 3.57 | 3.3979 | 8.6793 | 5.873 | 5.3949 | 3.3979 | 21.96 | 0.040556 | 0.00018133 | 0.00018133
6282 | 0 | 4.4406e-05 | 6283 | 4.047 | 3.569 | 3.3979 | 7.3996 | 5.8703 | 5.3949 | 3.3979 | 18.84 | 0.0027778 | 0.00011652 | 0.00011652
6283 | 0 | 4.7668e-05 | 6284 | 3.8738 | 3.5682 | 3.3979 | 6.8076 | 5.8679 | 5.3949 | 3.3979 | 17 | 0 | 8.0317e-05 | 8.0317e-05
6284 | 0 | 4.4465e-05 | 6285 | 3.7944 | 3.5675 | 3.3979 | 6.5513 | 5.8658 | 5.3949 | 3.3979 | 16.1 | 0 | 8.0418e-05 | 8.0418e-05
6285 | 0 | 4.249e-05 | 6286 | 3.7483 | 3.5668 | 3.3979 | 6.4065 | 5.8638 | 5.3949 | 3.3979 | 15.56 | 0 | 8.0468e-05 | 8.0468e-05
6286 | 0 | 4.2755e-05 | 6287 | 3.7199 | 3.5661 | 3.3979 | 6.3186 | 5.862 | 5.3949 | 3.3979 | 15.22 | 0 | 8.0418e-05 | 8.0418e-05
6287 | 8.5082e-06 | 4.4338e-05 | 6288 | 3.661 | 3.5655 | 3.3979 | 6.1402 | 5.86 | 5.3949 | 3.3979 | 14.5 | 0 | 8.0115e-05 | 8.0115e-05
6288 | 1.5071e-05 | 4.53e-05 | 6289 | 3.6323 | 3.5648 | 3.3979 | 6.0547 | 5.8581 | 5.3949 | 3.3979 | 14.14 | 0 | 8.0569e-05 | 8.0569e-05
6289 | 8.5082e-06 | 4.4058e-05 | 6290 | 3.661 | 3.5641 | 3.3979 | 6.1402 | 5.8562 | 5.3949 | 3.3979 | 14.5 | 0 | 8.0266e-05 | 8.0266e-05
6290 | 1.5071e-05 | 4.5206e-05 | 6291 | 3.6323 | 3.5635 | 3.3979 | 6.0547 | 5.8543 | 5.3949 | 3.3979 | 14.14 | 0 | 8.0569e-05 | 8.0569e-05
6291 | 2.9763e-05 | 4.7186e-05 | 6292 | 3.5715 | 3.5627 | 3.3979 | 5.8774 | 5.8522 | 5.3949 | 3.3979 | 13.36 | 0 | 8.0367e-05 | 8.0367e-05
6292 | 4.2514e-05 | 4.9987e-05 | 6293 | 3.5217 | 3.5622 | 3.3979 | 5.7353 | 5.8506 | 5.3949 | 3.3979 | 12.7 | 0 | 8.0518e-05 | 8.0518e-05
6293 | 4.7595e-05 | 5.0582e-05 | 6294 | 3.5024 | 3.5616 | 3.3979 | 5.6812 | 5.849 | 5.3949 | 3.3979 | 12.44 | 0.0027778 | 8.0518e-05 | 8.0518e-05
6294 | 4.2514e-05 | 5.0152e-05 | 6295 | 3.5217 | 3.5611 | 3.3979 | 5.7353 | 5.8476 | 5.3949 | 3.3979 | 12.7 | 0.064444 | 8.0367e-05 | 8.0367e-05
6295 | 0 | 4.2018e-05 | 6296 | 3.7399 | 3.5606 | 3.3979 | 6.3804 | 5.8461 | 5.3949 | 3.3979 | 15.46 | 0.19944 | 0.00013626 | 0.00013626
6296 | 0 | 4.2168e-05 | 6297 | 4.2064 | 3.5601 | 3.3979 | 7.9885 | 5.8448 | 5.3949 | 3.3979 | 20.4 | 0.35333 | 0.00016547 | 0.00016547
6297 | 0 | 4.194e-05 | 6298 | 4.5687 | 3.5597 | 3.3979 | 9.5125 | 5.8435 | 5.3949 | 3.3979 | 23.54 | 0.44333 | 0.00029005 | 0.00029005
6298 | 0 | 4.1317e-05 | 6299 | 4.7296 | 3.5593 | 3.3979 | 10 | 5.8424 | 5.3949 | 3.3979 | 24.78 | 0.46889 | 0.00028234 | 0.00028234
6299 | 0 | 4.1565e-05 | 6300 | 5.0234 | 3.5589 | 3.3979 | 10 | 5.8412 | 5.3949 | 3.3979 | 26.84 | 0.61833 | 0.00020943 | 0.00020943
6300 | 0 | 4.1225e-05 | 6301 | 5.2283 | 3.5586 | 3.3979 | 10 | 5.8403 | 5.3949 | 3.3979 | 28.14 | 0.54444 | 0.00017171 | 0.00017171
6301 | 0 | 4.1275e-05 | 6302 | 5.3596 | 3.5583 | 3.3979 | 10 | 5.8395 | 5.3949 | 3.3979 | 28.92 | 0.49556 | 0.00020318 | 0.00020318
6302 | 0 | 4.1688e-05 | 6303 | 5.3699 | 3.5579 | 3.3979 | 10 | 5.8382 | 5.3949 | 3.3979 | 28.98 | 0.44 | 0.00022897 | 0.00022897
6303 | 0 | 4.1284e-05 | 6304 | 5.4401 | 3.5574 | 3.3979 | 10 | 5.837 | 5.3949 | 3.3979 | 29.38 | 0.34444 | 0.00026683 | 0.00026683
6304 | 0 | 4.1824e-05 | 6305 | 5.1571 | 3.557 | 3.3979 | 10 | 5.8357 | 5.3949 | 3.3979 | 27.7 | 0.17056 | 0.0002548 | 0.0002548
6305 | 0 | 4.4195e-05 | 6306 | 4.6271 | 3.5564 | 3.3979 | 9.7859 | 5.8341 | 5.3949 | 3.3979 | 24 | 0.036111 | 0.00018284 | 0.00018284
6306 | 0 | 4.518e-05 | 6307 | 4.2602 | 3.5559 | 3.3979 | 8.1976 | 5.8326 | 5.3949 | 3.3979 | 20.9 | 0 | 0.00011904 | 0.00011904
6307 | 0 | 4.7299e-05 | 6308 | 4.0968 | 3.5555 | 3.3979 | 7.5787 | 5.8316 | 5.3949 | 3.3979 | 19.34 | 0 | 8.0317e-05 | 8.0317e-05
6308 | 0 | 4.4353e-05 | 6309 | 4.0333 | 3.5553 | 3.3979 | 7.3509 | 5.8308 | 5.3949 | 3.3979 | 18.7 | 0 | 8.0418e-05 | 8.0418e-05
6309 | 0 | 4.3231e-05 | 6310 | 3.9361 | 3.555 | 3.3979 | 7.015 | 5.83 | 5.3949 | 3.3979 | 17.68 | 0 | 8.0166e-05 | 8.0166e-05
6310 | 0 | 4.3195e-05 | 6311 | 3.925 | 3.5546 | 3.3979 | 6.9775 | 5.829 | 5.3949 | 3.3979 | 17.56 | 0 | 8.0367e-05 | 8.0367e-05
6311 | 0 | 4.2995e-05 | 6312 | 3.9139 | 3.5543 | 3.3979 | 6.9404 | 5.828 | 5.3949 | 3.3979 | 17.44 | 0 | 8.0367e-05 | 8.0367e-05
6312 | 0 | 4.1992e-05 | 6313 | 3.8434 | 3.5539 | 3.3979 | 6.7084 | 5.827 | 5.3949 | 3.3979 | 16.66 | 0 | 8.0569e-05 | 8.0569e-05
6313 | 0 | 4.2446e-05 | 6314 | 3.817 | 3.5536 | 3.3979 | 6.6233 | 5.8262 | 5.3949 | 3.3979 | 16.36 | 0 | 8.0569e-05 | 8.0569e-05
6314 | 0 | 4.1784e-05 | 6315 | 3.8452 | 3.5534 | 3.3979 | 6.7142 | 5.8254 | 5.3949 | 3.3979 | 16.68 | 0 | 8.0266e-05 | 8.0266e-05
6315 | 0 | 4.2612e-05 | 6316 | 3.7944 | 3.5531 | 3.3979 | 6.5513 | 5.8247 | 5.3949 | 3.3979 | 16.1 | 0 | 8.0518e-05 | 8.0518e-05
6316 | 0 | 4.2581e-05 | 6317 | 3.7399 | 3.553 | 3.3979 | 6.3804 | 5.8243 | 5.3949 | 3.3979 | 15.46 | 0 | 8.0518e-05 | 8.0518e-05
6317 | 0 | 4.2158e-05 | 6318 | 3.7207 | 3.5529 | 3.3979 | 6.3212 | 5.8239 | 5.3949 | 3.3979 | 15.23 | 0.0027778 | 8.0367e-05 | 8.0367e-05
6318 | 0 | 4.2589e-05 | 6319 | 3.8541 | 3.5527 | 3.3979 | 6.7431 | 5.8236 | 5.3949 | 3.3979 | 16.78 | 0.045556 | 8.0468e-05 | 8.0468e-05
6319 | 0 | 4.1939e-05 | 6320 | 4.0628 | 3.5526 | 3.3979 | 7.456 | 5.8232 | 5.3949 | 3.3979 | 19 | 0.09 | 8.0266e-05 | 8.0266e-05
6320 | 0 | 4.2016e-05 | 6321 | 4.3882 | 3.5524 | 3.3979 | 8.718 | 5.8225 | 5.3949 | 3.3979 | 22.04 | 0.20667 | 8.0468e-05 | 8.0468e-05
6321 | 0 | 4.2021e-05 | 6322 | 4.7949 | 3.5519 | 3.3979 | 10 | 5.8213 | 5.3949 | 3.3979 | 25.26 | 0.38667 | 8.0115e-05 | 8.0115e-05
6322 | 0 | 4.1841e-05 | 6323 | 5.0264 | 3.5514 | 3.3979 | 10 | 5.8198 | 5.3949 | 3.3979 | 26.86 | 0.54833 | 8.0367e-05 | 8.0367e-05
6323 | 0 | 4.1987e-05 | 6324 | 5.0508 | 3.5509 | 3.3979 | 10 | 5.8184 | 5.3949 | 3.3979 | 27.02 | 0.56778 | 8.0115e-05 | 8.0115e-05
6324 | 0 | 4.1957e-05 | 6325 | 4.9341 | 3.5504 | 3.3979 | 10 | 5.817 | 5.3949 | 3.3979 | 26.24 | 0.355 | 8.0468e-05 | 8.0468e-05
6325 | 0 | 4.1465e-05 | 6326 | 4.7457 | 3.55 | 3.3979 | 10 | 5.8157 | 5.3949 | 3.3979 | 24.9 | 0.17389 | 8.0518e-05 | 8.0518e-05
6326 | 0 | 4.0874e-05 | 6327 | 4.6896 | 3.5495 | 3.3979 | 10 | 5.8143 | 5.3949 | 3.3979 | 24.48 | 0.34167 | 8.0468e-05 | 8.0468e-05
6327 | 0 | 4.0586e-05 | 6328 | 4.5788 | 3.5491 | 3.3979 | 9.5589 | 5.8131 | 5.3949 | 3.3979 | 23.62 | 0.22278 | 8.0418e-05 | 8.0418e-05
6328 | 0 | 4.0738e-05 | 6329 | 4.3334 | 3.5486 | 3.3979 | 8.4911 | 5.8118 | 5.3949 | 3.3979 | 21.56 | 0.042778 | 8.0115e-05 | 8.0115e-05
6329 | 0 | 4.3221e-05 | 6330 | 4.1958 | 3.5481 | 3.3979 | 7.948 | 5.8105 | 5.3949 | 3.3979 | 20.3 | 0.015 | 8.0216e-05 | 8.0216e-05
6330 | 0 | 4.4405e-05 | 6331 | 4.0767 | 3.5476 | 3.3979 | 7.506 | 5.8089 | 5.3949 | 3.3979 | 19.14 | 0 | 8.0468e-05 | 8.0468e-05
6331 | 0 | 4.7676e-05 | 6332 | 3.9642 | 3.5471 | 3.3979 | 7.1106 | 5.8076 | 5.3949 | 3.3979 | 17.98 | 0 | 8.0266e-05 | 8.0266e-05
6332 | 0 | 4.428e-05 | 6333 | 3.8811 | 3.5468 | 3.3979 | 6.8314 | 5.8067 | 5.3949 | 3.3979 | 17.08 | 0 | 8.0569e-05 | 8.0569e-05
6333 | 0 | 4.3076e-05 | 6334 | 3.7789 | 3.5466 | 3.3979 | 6.5023 | 5.8061 | 5.3949 | 3.3979 | 15.92 | 0 | 8.0317e-05 | 8.0317e-05
6334 | 1.2496e-05 | 4.5078e-05 | 6335 | 3.6434 | 3.5464 | 3.3979 | 6.0877 | 5.8055 | 5.3949 | 3.3979 | 14.28 | 0 | 8.0317e-05 | 8.0317e-05
6335 | 2.9763e-05 | 4.8221e-05 | 6336 | 3.5715 | 3.5463 | 3.3979 | 5.8774 | 5.8051 | 5.3949 | 3.3979 | 13.36 | 0 | 8.0317e-05 | 8.0317e-05
6336 | 4.4465e-05 | 5.0707e-05 | 6337 | 3.5142 | 3.5461 | 3.3979 | 5.7144 | 5.8046 | 5.3949 | 3.3979 | 12.6 | 0 | 8.0367e-05 | 8.0367e-05
6337 | 5.2311e-05 | 5.1887e-05 | 6338 | 3.4848 | 3.5459 | 3.3979 | 5.6322 | 5.8041 | 5.3949 | 3.3979 | 12.2 | 0 | 8.0569e-05 | 8.0569e-05
6338 | 5.2311e-05 | 5.1648e-05 | 6339 | 3.4848 | 3.5458 | 3.3979 | 5.6322 | 5.8038 | 5.3949 | 3.3979 | 12.2 | 0 | 8.0518e-05 | 8.0518e-05
6339 | 5.8632e-05 | 5.2877e-05 | 6340 | 3.4617 | 3.5458 | 3.3979 | 5.5681 | 5.8036 | 5.3949 | 3.3979 | 11.88 | 0 | 8.0015e-05 | 8.0015e-05
6340 | 6.818e-05 | 5.4556e-05 | 6341 | 3.4275 | 3.5457 | 3.3979 | 5.4747 | 5.8036 | 5.3949 | 3.3979 | 11.4 | 0 | 8.0468e-05 | 8.0468e-05
6341 | 7.4584e-05 | 5.5433e-05 | 6342 | 3.405 | 3.5457 | 3.3979 | 5.4141 | 5.8036 | 5.3949 | 3.3979 | 11.08 | 0 | 8.0468e-05 | 8.0468e-05
6342 | 7.298e-05 | 5.5041e-05 | 6343 | 3.4106 | 3.5458 | 3.3979 | 5.4291 | 5.8037 | 5.3949 | 3.3979 | 11.16 | 0.028333 | 8.0468e-05 | 8.0468e-05
6343 | 6.6185e-05 | 5.3517e-05 | 6344 | 3.4345 | 3.5457 | 3.3979 | 5.4939 | 5.8034 | 5.3949 | 3.3979 | 11.5 | 0.076111 | 8.0317e-05 | 8.0317e-05
6344 | 5.4283e-05 | 5.1583e-05 | 6345 | 3.4776 | 3.5455 | 3.3979 | 5.612 | 5.8029 | 5.3949 | 3.3979 | 12.1 | 0.14778 | 8.0216e-05 | 8.0216e-05
6345 | 3.4373e-05 | 4.8358e-05 | 6346 | 3.5532 | 3.5451 | 3.3979 | 5.825 | 5.8018 | 5.3949 | 3.3979 | 13.12 | 0.20444 | 8.0367e-05 | 8.0367e-05
6346 | 1.0311e-05 | 4.3934e-05 | 6347 | 3.653 | 3.5446 | 3.3979 | 6.1162 | 5.8005 | 5.3949 | 3.3979 | 14.4 | 0.34722 | 8.0317e-05 | 8.0317e-05
6347 | 0 | 4.2054e-05 | 6348 | 3.7399 | 3.5441 | 3.3979 | 6.3804 | 5.7988 | 5.3949 | 3.3979 | 15.46 | 0.38222 | 8.0468e-05 | 8.0468e-05
6348 | 0 | 4.1774e-05 | 6349 | 3.7099 | 3.5436 | 3.3979 | 6.2882 | 5.7974 | 5.3949 | 3.3979 | 15.1 | 0.405 | 8.0569e-05 | 8.0569e-05
6349 | 0 | 4.2071e-05 | 6350 | 3.7033 | 3.543 | 3.3979 | 6.268 | 5.7957 | 5.3949 | 3.3979 | 15.02 | 0.23167 | 4.532e-06 | 4.532e-06
6350 | 1.2326e-06 | 4.2683e-05 | 6351 | 3.6951 | 3.5425 | 3.3979 | 6.243 | 5.7943 | 5.3949 | 3.3979 | 14.92 | 0.15167 | 0 | 0
6351 | 4.9655e-06 | 4.0567e-05 | 6352 | 3.6772 | 3.5419 | 3.3979 | 6.1887 | 5.7927 | 5.3949 | 3.3979 | 14.7 | 0.09 | 0 | 0
6352 | 8.5082e-06 | 4.1421e-05 | 6353 | 3.661 | 3.5413 | 3.3979 | 6.1402 | 5.7911 | 5.3949 | 3.3979 | 14.5 | 0.040556 | 0 | 0
6353 | 1.7296e-05 | 4.5879e-05 | 6354 | 3.6228 | 3.5408 | 3.3979 | 6.0268 | 5.7895 | 5.3949 | 3.3979 | 14.02 | 0.030556 | 0 | 0
6354 | 2.3298e-05 | 4.8383e-05 | 6355 | 3.5977 | 3.5404 | 3.3979 | 5.9534 | 5.7883 | 5.3949 | 3.3979 | 13.7 | 0.0027778 | 0 | 0
6355 | 2.7091e-05 | 5.2861e-05 | 6356 | 3.5823 | 3.5401 | 3.3979 | 5.9085 | 5.7875 | 5.3949 | 3.3979 | 13.5 | 0 | 0 | 0
6356 | 3.669e-05 | 5.0732e-05 | 6357 | 3.5441 | 3.54 | 3.3979 | 5.7991 | 5.7872 | 5.3949 | 3.3979 | 13 | 0 | 0 | 0
6357 | 6.1012e-05 | 5.3545e-05 | 6358 | 3.453 | 3.5399 | 3.3979 | 5.5444 | 5.787 | 5.3949 | 3.3979 | 11.76 | 0 | 0 | 0
6358 | 0.00011354 | 6.2872e-05 | 6359 | 3.2765 | 3.5398 | 3.3979 | 5.077 | 5.7868 | 5.3949 | 3.3979 | 9.16 | 0 | 0 | 0
6359 | 0.00014117 | 6.7735e-05 | 6360 | 3.1923 | 3.5398 | 3.3979 | 4.8656 | 5.7866 | 5.3949 | 3.3979 | 7.82 | 0 | 0 | 0
6360 | 0.00014905 | 6.9246e-05 | 6361 | 3.1692 | 3.5398 | 3.3979 | 4.8088 | 5.7867 | 5.3949 | 3.3979 | 7.44 | 0 | 0 | 0
6361 | 0.00018543 | 7.552e-05 | 6362 | 3.0677 | 3.5399 | 3.3979 | 4.5649 | 5.7869 | 5.3949 | 3.3979 | 5.7 | 0 | 0 | 0
6362 | 0.0001909 | 7.6375e-05 | 6363 | 3.0531 | 3.54 | 3.3979 | 4.5305 | 5.7872 | 5.3949 | 3.3979 | 5.44 | 0 | 0 | 0
6363 | 0.00020313 | 7.8806e-05 | 6364 | 2.4168 | 3.5401 | 3.3979 | 3.5646 | 5.7877 | 5.3949 | 3.3979 | 4.86 | 0 | 0 | 0
6364 | 0.00020567 | 7.9188e-05 | 6365 | 2.4115 | 3.5403 | 3.3979 | 3.5525 | 5.788 | 5.3949 | 3.3979 | 4.74 | 0 | 0 | 0
6365 | 0.0001909 | 7.6627e-05 | 6366 | 3.0531 | 3.5404 | 3.3979 | 4.5305 | 5.7884 | 5.3949 | 3.3979 | 5.44 | 0 | 0 | 0
6366 | 0.0001909 | 7.6609e-05 | 6367 | 3.0531 | 3.5406 | 3.3979 | 4.5305 | 5.7889 | 5.3949 | 3.3979 | 5.44 | 0.051667 | 0 | 0
6367 | 0.00012711 | 6.4753e-05 | 6368 | 3.2345 | 3.5407 | 3.3979 | 4.9706 | 5.7892 | 5.3949 | 3.3979 | 8.5 | 0.19 | 0.00013097 | 0.00013097
6368 | 8.1822e-05 | 5.6982e-05 | 6369 | 3.3802 | 3.5407 | 3.3979 | 5.3475 | 5.7893 | 5.3949 | 3.3979 | 10.72 | 0.33556 | 0.00015978 | 0.00015978
6369 | 2.3298e-05 | 4.624e-05 | 6370 | 3.5977 | 3.5405 | 3.3979 | 5.9534 | 5.7888 | 5.3949 | 3.3979 | 13.7 | 0.46051 | 0.00030243 | 0.00030243
6370 | 2.8979e-06 | 4.1697e-05 | 6371 | 3.6869 | 3.5401 | 3.3979 | 6.2182 | 5.7876 | 5.3949 | 3.3979 | 14.82 | 0.56778 | 0.00028501 | 0.00028501
6371 | 0 | 4.1e-05 | 6372 | 3.7568 | 3.5397 | 3.3979 | 6.4328 | 5.7863 | 5.3949 | 3.3979 | 15.66 | 0.61944 | 0.00021889 | 0.00021889
6372 | 0 | 4.159e-05 | 6373 | 3.817 | 3.5392 | 3.3979 | 6.6233 | 5.7851 | 5.3949 | 3.3979 | 16.36 | 0.60056 | 0.00017423 | 0.00017423
6373 | 0 | 4.1592e-05 | 6374 | 3.8452 | 3.5387 | 3.3979 | 6.7142 | 5.7836 | 5.3949 | 3.3979 | 16.68 | 0.57444 | 0.00019916 | 0.00019916
6374 | 0 | 4.15e-05 | 6375 | 3.8631 | 3.5382 | 3.3979 | 6.7723 | 5.7822 | 5.3949 | 3.3979 | 16.88 | 0.34167 | 0.00023415 | 0.00023415
6375 | 0 | 4.0716e-05 | 6376 | 3.8276 | 3.5377 | 3.3979 | 6.6571 | 5.7807 | 5.3949 | 3.3979 | 16.48 | 0.14444 | 0.00027056 | 0.00027056
6376 | 0 | 4.1068e-05 | 6377 | 3.7944 | 3.537 | 3.3979 | 6.5513 | 5.7788 | 5.3949 | 3.3979 | 16.1 | 0.036111 | 0.00027912 | 0.00027912
6377 | 0 | 4.3708e-05 | 6378 | 3.7033 | 3.5365 | 3.3979 | 6.268 | 5.7773 | 5.3949 | 3.3979 | 15.02 | 0 | 0.00018516 | 0.00018516
6378 | 4.7595e-05 | 5.3251e-05 | 6379 | 3.5024 | 3.536 | 3.3979 | 5.6812 | 5.7758 | 5.3949 | 3.3979 | 12.44 | 0 | 0.00012594 | 0.00012594
6379 | 7.4584e-05 | 6.0903e-05 | 6380 | 3.405 | 3.5355 | 3.3979 | 5.4141 | 5.7746 | 5.3949 | 3.3979 | 11.08 | 0 | 8.0317e-05 | 8.0317e-05
6380 | 7.4584e-05 | 5.7867e-05 | 6381 | 3.405 | 3.5353 | 3.3979 | 5.4141 | 5.7738 | 5.3949 | 3.3979 | 11.08 | 0 | 8.0367e-05 | 8.0367e-05
6381 | 8.7475e-05 | 5.9477e-05 | 6382 | 3.3611 | 3.5351 | 3.3979 | 5.2969 | 5.7733 | 5.3949 | 3.3979 | 10.44 | 0 | 8.0418e-05 | 8.0418e-05
6382 | 0.00010536 | 6.1877e-05 | 6383 | 3.3024 | 3.5349 | 3.3979 | 5.1437 | 5.7728 | 5.3949 | 3.3979 | 9.56 | 0 | 8.0166e-05 | 8.0166e-05
6383 | 0.00012505 | 6.5322e-05 | 6384 | 3.2408 | 3.5348 | 3.3979 | 4.9865 | 5.7725 | 5.3949 | 3.3979 | 8.6 | 0 | 8.0468e-05 | 8.0468e-05
6384 | 0.0001197 | 6.4369e-05 | 6385 | 3.2572 | 3.5347 | 3.3979 | 5.0281 | 5.7723 | 5.3949 | 3.3979 | 8.86 | 0 | 8.0518e-05 | 8.0518e-05
6385 | 0.0001333 | 6.6766e-05 | 6386 | 3.2157 | 3.5347 | 3.3979 | 4.9237 | 5.7722 | 5.3949 | 3.3979 | 8.2 | 0 | 8.0569e-05 | 8.0569e-05
6386 | 0.0001333 | 6.6567e-05 | 6387 | 3.2157 | 3.5347 | 3.3979 | 4.9237 | 5.7723 | 5.3949 | 3.3979 | 8.2 | 0 | 8.0518e-05 | 8.0518e-05
6387 | 0.0001333 | 6.6417e-05 | 6388 | 3.2157 | 3.5348 | 3.3979 | 4.9237 | 5.7724 | 5.3949 | 3.3979 | 8.2 | 0 | 8.0166e-05 | 8.0166e-05
6388 | 0.0001333 | 6.6388e-05 | 6389 | 3.2157 | 3.5348 | 3.3979 | 4.9237 | 5.7726 | 5.3949 | 3.3979 | 8.2 | 0 | 8.0367e-05 | 8.0367e-05
6389 | 0.00014117 | 6.7709e-05 | 6390 | 3.1923 | 3.5348 | 3.3979 | 4.8656 | 5.7726 | 5.3949 | 3.3979 | 7.82 | 0.048333 | 8.0468e-05 | 8.0468e-05
6390 | 0.00013165 | 6.6002e-05 | 6391 | 3.2207 | 3.5348 | 3.3979 | 4.9362 | 5.7726 | 5.3949 | 3.3979 | 8.28 | 0.19 | 8.0418e-05 | 8.0418e-05
6391 | 0.00010986 | 6.164e-05 | 6392 | 3.2881 | 3.5348 | 3.3979 | 5.1068 | 5.7724 | 5.3949 | 3.3979 | 9.34 | 0.33825 | 0.00013314 | 0.00013314
6392 | 7.298e-05 | 5.4975e-05 | 6393 | 3.4106 | 3.5345 | 3.3979 | 5.4291 | 5.7716 | 5.3949 | 3.3979 | 11.16 | 0.46889 | 0.0001629 | 0.0001629
6393 | 1.5071e-05 | 4.4288e-05 | 6394 | 3.6323 | 3.534 | 3.3979 | 6.0547 | 5.7702 | 5.3949 | 3.3979 | 14.14 | 0.57278 | 0.00028501 | 0.00028501
6394 | 1.0311e-05 | 4.0494e-05 | 6395 | 3.653 | 3.5334 | 3.3979 | 6.1162 | 5.7686 | 5.3949 | 3.3979 | 14.4 | 0.62056 | 0.00030254 | 0.00030254
6395 | 0 | 4.0683e-05 | 6396 | 3.7704 | 3.5328 | 3.3979 | 6.4754 | 5.7668 | 5.3949 | 3.3979 | 15.82 | 0.62333 | 0.00020958 | 0.00020958
6396 | 0 | 4.3853e-05 | 6397 | 3.8811 | 3.5321 | 3.3979 | 6.8314 | 5.7649 | 5.3949 | 3.3979 | 17.08 | 0.57944 | 0.00017166 | 0.00017166
6397 | 0 | 4.3672e-05 | 6398 | 3.8811 | 3.5314 | 3.3979 | 6.8314 | 5.7628 | 5.3949 | 3.3979 | 17.08 | 0.47444 | 0.00020419 | 0.00020419
6398 | 0 | 4.4133e-05 | 6399 | 3.8811 | 3.5306 | 3.3979 | 6.8314 | 5.7606 | 5.3949 | 3.3979 | 17.08 | 0.33183 | 0.00022605 | 0.00022605
6399 | 0 | 4.3146e-05 | 6400 | 3.8452 | 3.5298 | 3.3979 | 6.7142 | 5.7582 | 5.3949 | 3.3979 | 16.68 | 0.18611 | 0.00027383 | 0.00027383
6400 | 0 | 4.2947e-05 | 6401 | 3.7858 | 3.529 | 3.3979 | 6.524 | 5.756 | 5.3949 | 3.3979 | 16 | 0.048333 | 0.00026673 | 0.00026673
6401 | 4.9655e-06 | 4.5799e-05 | 6402 | 3.6772 | 3.5282 | 3.3979 | 6.1887 | 5.7538 | 5.3949 | 3.3979 | 14.7 | 0 | 0.00018576 | 0.00018576
6402 | 3.2064e-05 | 5.1497e-05 | 6403 | 3.5623 | 3.5275 | 3.3979 | 5.8511 | 5.7519 | 5.3949 | 3.3979 | 13.24 | 0 | 0.00011315 | 0.00011315
6403 | 4.9558e-05 | 5.4287e-05 | 6404 | 3.4951 | 3.527 | 3.3979 | 5.6607 | 5.7505 | 5.3949 | 3.3979 | 12.34 | 0 | 8.0518e-05 | 8.0518e-05
6404 | 6.6185e-05 | 5.8355e-05 | 6405 | 3.4345 | 3.5267 | 3.3979 | 5.4939 | 5.7495 | 5.3949 | 3.3979 | 11.5 | 0 | 8.0266e-05 | 8.0266e-05
6405 | 7.6993e-05 | 5.7617e-05 | 6406 | 3.3967 | 3.5264 | 3.3979 | 5.3917 | 5.7486 | 5.3949 | 3.3979 | 10.96 | 0 | 8.0518e-05 | 8.0518e-05
6406 | 7.9003e-05 | 5.767e-05 | 6407 | 3.3898 | 3.5261 | 3.3979 | 5.3732 | 5.7478 | 5.3949 | 3.3979 | 10.86 | 0 | 8.0115e-05 | 8.0115e-05
6407 | 9.0309e-05 | 6.1081e-05 | 6408 | 3.3516 | 3.5258 | 3.3979 | 5.2719 | 5.747 | 5.3949 | 3.3979 | 10.3 | 0 | 8.0266e-05 | 8.0266e-05
6408 | 9.9244e-05 | 6.1789e-05 | 6409 | 3.3222 | 3.5256 | 3.3979 | 5.1949 | 5.7464 | 5.3949 | 3.3979 | 9.86 | 0 | 8.0317e-05 | 8.0317e-05
6409 | 0.00010781 | 6.3106e-05 | 6410 | 3.2946 | 3.5254 | 3.3979 | 5.1235 | 5.7459 | 5.3949 | 3.3979 | 9.44 | 0 | 8.0115e-05 | 8.0115e-05
6410 | 0.00011682 | 6.3484e-05 | 6411 | 3.2662 | 3.5251 | 3.3979 | 5.0508 | 5.7451 | 5.3949 | 3.3979 | 9 | 0 | 8.0266e-05 | 8.0266e-05
6411 | 0.00012176 | 6.4711e-05 | 6412 | 3.2509 | 3.5249 | 3.3979 | 5.012 | 5.7444 | 5.3949 | 3.3979 | 8.76 | 0 | 8.0266e-05 | 8.0266e-05
6412 | 0.00012711 | 6.5624e-05 | 6413 | 3.2345 | 3.5246 | 3.3979 | 4.9706 | 5.7436 | 5.3949 | 3.3979 | 8.5 | 0 | 8.0468e-05 | 8.0468e-05
6413 | 0.00013165 | 6.509e-05 | 6414 | 3.2207 | 3.5243 | 3.3979 | 4.9362 | 5.7427 | 5.3949 | 3.3979 | 8.28 | 0.048333 | 8.0468e-05 | 8.0468e-05
6414 | 0.00012711 | 6.4324e-05 | 6415 | 3.2345 | 3.524 | 3.3979 | 4.9706 | 5.742 | 5.3949 | 3.3979 | 8.5 | 0.18611 | 7.9964e-05 | 7.9964e-05
6415 | 0.0001119 | 6.2203e-05 | 6416 | 3.2816 | 3.5237 | 3.3979 | 5.0902 | 5.7411 | 5.3949 | 3.3979 | 9.24 | 0.315 | 0.00013123 | 0.00013123
6416 | 7.6993e-05 | 5.6105e-05 | 6417 | 3.3967 | 3.5233 | 3.3979 | 5.3917 | 5.74 | 5.3949 | 3.3979 | 10.96 | 0.38056 | 0.00015655 | 0.00015655
6417 | 4.7595e-05 | 5.0297e-05 | 6418 | 3.5024 | 3.5229 | 3.3979 | 5.6812 | 5.7388 | 5.3949 | 3.3979 | 12.44 | 0.41889 | 0.00029951 | 0.00029951
6418 | 2.9763e-05 | 4.5895e-05 | 6419 | 3.5715 | 3.5223 | 3.3979 | 5.8774 | 5.7372 | 5.3949 | 3.3979 | 13.36 | 0.67778 | 0.00029005 | 0.00029005
6419 | 6.7247e-06 | 4.2679e-05 | 6420 | 3.6691 | 3.5217 | 3.3979 | 6.1644 | 5.7354 | 5.3949 | 3.3979 | 14.6 | 0.43389 | 0.00021577 | 0.00021577
6420 | 0 | 4.2373e-05 | 6421 | 3.8013 | 3.5211 | 3.3979 | 6.5733 | 5.7338 | 5.3949 | 3.3979 | 16.18 | 0.17389 | 0.00017453 | 0.00017453
6421 | 1.2326e-06 | 4.3042e-05 | 6422 | 3.6951 | 3.5205 | 3.3979 | 6.243 | 5.7321 | 5.3949 | 3.3979 | 14.92 | 0.083889 | 0.00020238 | 0.00020238
6422 | 4.6171e-06 | 4.4106e-05 | 6423 | 3.6788 | 3.52 | 3.3979 | 6.1936 | 5.7306 | 5.3949 | 3.3979 | 14.72 | 0.069444 | 0.00021673 | 0.00021673
6423 | 1.2326e-06 | 4.2448e-05 | 6424 | 3.6951 | 3.5194 | 3.3979 | 6.243 | 5.7291 | 5.3949 | 3.3979 | 14.92 | 0.045556 | 0.00026769 | 0.00026769
6424 | 6.7247e-06 | 4.3324e-05 | 6425 | 3.6691 | 3.5189 | 3.3979 | 6.1644 | 5.7275 | 5.3949 | 3.3979 | 14.6 | 0.01 | 0.00027852 | 0.00027852
6425 | 1.5071e-05 | 4.6959e-05 | 6426 | 3.6323 | 3.5184 | 3.3979 | 6.0547 | 5.7262 | 5.3949 | 3.3979 | 14.14 | 0 | 0.00018536 | 0.00018536
6426 | 2.1412e-05 | 4.9102e-05 | 6427 | 3.6055 | 3.518 | 3.3979 | 5.9761 | 5.725 | 5.3949 | 3.3979 | 13.8 | 0 | 9.5474e-05 | 9.5474e-05
6427 | 2.5191e-05 | 5.135e-05 | 6428 | 3.59 | 3.5176 | 3.3979 | 5.9309 | 5.724 | 5.3949 | 3.3979 | 13.6 | 0 | 8.0065e-05 | 8.0065e-05
6428 | 3.9014e-05 | 5.1562e-05 | 6429 | 3.5351 | 3.5173 | 3.3979 | 5.7734 | 5.723 | 5.3949 | 3.3979 | 12.88 | 0 | 8.0367e-05 | 8.0367e-05
6429 | 4.2514e-05 | 5.1681e-05 | 6430 | 3.5217 | 3.517 | 3.3979 | 5.7353 | 5.7223 | 5.3949 | 3.3979 | 12.7 | 0 | 8.0518e-05 | 8.0518e-05
6430 | 4.7595e-05 | 5.1977e-05 | 6431 | 3.5024 | 3.5168 | 3.3979 | 5.6812 | 5.7217 | 5.3949 | 3.3979 | 12.44 | 0 | 8.0518e-05 | 8.0518e-05
6431 | 6.1012e-05 | 5.4149e-05 | 6432 | 3.453 | 3.5167 | 3.3979 | 5.5444 | 5.7213 | 5.3949 | 3.3979 | 11.76 | 0 | 8.0468e-05 | 8.0468e-05
6432 | 5.8632e-05 | 5.1765e-05 | 6433 | 3.4617 | 3.5166 | 3.3979 | 5.5681 | 5.7211 | 5.3949 | 3.3979 | 11.88 | 0 | 8.0317e-05 | 8.0317e-05
6433 | 5.2311e-05 | 5.2486e-05 | 6434 | 3.4848 | 3.5165 | 3.3979 | 5.6322 | 5.7208 | 5.3949 | 3.3979 | 12.2 | 0 | 8.0216e-05 | 8.0216e-05
6434 | 5.4283e-05 | 5.2508e-05 | 6435 | 3.4776 | 3.5164 | 3.3979 | 5.612 | 5.7206 | 5.3949 | 3.3979 | 12.1 | 0 | 8.0518e-05 | 8.0518e-05
6435 | 6.6185e-05 | 5.4791e-05 | 6436 | 3.4345 | 3.5164 | 3.3979 | 5.4939 | 5.7204 | 5.3949 | 3.3979 | 11.5 | 0 | 8.0518e-05 | 8.0518e-05
6436 | 7.298e-05 | 5.5833e-05 | 6437 | 3.4106 | 3.5163 | 3.3979 | 5.4291 | 5.7203 | 5.3949 | 3.3979 | 11.16 | 0 | 8.0468e-05 | 8.0468e-05
6437 | 7.4584e-05 | 5.6018e-05 | 6438 | 3.405 | 3.5164 | 3.3979 | 5.4141 | 5.7204 | 5.3949 | 3.3979 | 11.08 | 0.0083333 | 8.0518e-05 | 8.0518e-05
6438 | 7.8601e-05 | 5.67e-05 | 6439 | 3.3912 | 3.5164 | 3.3979 | 5.3769 | 5.7206 | 5.3949 | 3.3979 | 10.88 | 0.045556 | 8.0418e-05 | 8.0418e-05
6439 | 8.1419e-05 | 5.6118e-05 | 6440 | 3.3815 | 3.5165 | 3.3979 | 5.3512 | 5.7208 | 5.3949 | 3.3979 | 10.74 | 0.084444 | 0.00014387 | 0.00014387
6440 | 8.3435e-05 | 5.6522e-05 | 6441 | 3.3747 | 3.5165 | 3.3979 | 5.3329 | 5.7208 | 5.3949 | 3.3979 | 10.64 | 0.11944 | 0.00016693 | 0.00016693
6441 | 9.0309e-05 | 5.8328e-05 | 6442 | 3.3516 | 3.5163 | 3.3979 | 5.2719 | 5.7203 | 5.3949 | 3.3979 | 10.3 | 0.33611 | 0.00029433 | 0.00029433
6442 | 6.6185e-05 | 5.3917e-05 | 6443 | 3.4345 | 3.516 | 3.3979 | 5.4939 | 5.7195 | 5.3949 | 3.3979 | 11.5 | 0.28889 | 0.0002976 | 0.0002976
6443 | 2.7091e-05 | 4.7368e-05 | 6444 | 3.5823 | 3.5156 | 3.3979 | 5.9085 | 5.7184 | 5.3949 | 3.3979 | 13.5 | 0.26889 | 0.00021587 | 0.00021587
6444 | 2.8979e-06 | 4.3162e-05 | 6445 | 3.6869 | 3.5152 | 3.3979 | 6.2182 | 5.717 | 5.3949 | 3.3979 | 14.82 | 0.22444 | 0.00017368 | 0.00017368
6445 | 4.6171e-06 | 4.319e-05 | 6446 | 3.6788 | 3.5147 | 3.3979 | 6.1936 | 5.7158 | 5.3949 | 3.3979 | 14.72 | 0.12778 | 0.0001978 | 0.0001978
6446 | 0 | 4.3381e-05 | 6447 | 3.7789 | 3.5144 | 3.3979 | 6.5023 | 5.7149 | 5.3949 | 3.3979 | 15.92 | 0.14 | 0.00021889 | 0.00021889
6447 | 0 | 4.2536e-05 | 6448 | 3.7789 | 3.514 | 3.3979 | 6.5023 | 5.7137 | 5.3949 | 3.3979 | 15.92 | 0.076111 | 0.00027338 | 0.00027338
6448 | 0 | 4.2489e-05 | 6449 | 3.7858 | 3.5136 | 3.3979 | 6.524 | 5.7125 | 5.3949 | 3.3979 | 16 | 0.01 | 0.00027071 | 0.00027071
6449 | 0 | 4.475e-05 | 6450 | 3.7483 | 3.5131 | 3.3979 | 6.4065 | 5.7113 | 5.3949 | 3.3979 | 15.56 | 0 | 0.00019075 | 0.00019075
6450 | 0 | 4.5807e-05 | 6451 | 3.7416 | 3.5131 | 3.3979 | 6.3856 | 5.7113 | 5.3949 | 3.3979 | 15.48 | 0 | 0.00010983 | 0.00010983
6451 | 0 | 4.6183e-05 | 6452 | 3.7099 | 3.5131 | 3.3979 | 6.2882 | 5.7113 | 5.3949 | 3.3979 | 15.1 | 0 | 8.0518e-05 | 8.0518e-05
6452 | 6.7247e-06 | 4.8401e-05 | 6453 | 3.6691 | 3.5131 | 3.3979 | 6.1644 | 5.7112 | 5.3949 | 3.3979 | 14.6 | 0 | 8.0418e-05 | 8.0418e-05
6453 | 1.2131e-05 | 4.6277e-05 | 6454 | 3.645 | 3.5131 | 3.3979 | 6.0924 | 5.7112 | 5.3949 | 3.3979 | 14.3 | 0 | 8.0166e-05 | 8.0166e-05
6454 | 1.9161e-05 | 4.6768e-05 | 6455 | 3.6149 | 3.513 | 3.3979 | 6.0036 | 5.7108 | 5.3949 | 3.3979 | 13.92 | 0 | 8.0266e-05 | 8.0266e-05
6455 | 2.7091e-05 | 4.8227e-05 | 6456 | 3.5823 | 3.513 | 3.3979 | 5.9085 | 5.7109 | 5.3949 | 3.3979 | 13.5 | 0 | 8.0367e-05 | 8.0367e-05
6456 | 4.9558e-05 | 5.2359e-05 | 6457 | 3.4951 | 3.513 | 3.3979 | 5.6607 | 5.711 | 5.3949 | 3.3979 | 12.34 | 0 | 8.0518e-05 | 8.0518e-05
6457 | 4.0957e-05 | 5.0729e-05 | 6458 | 3.5276 | 3.5131 | 3.3979 | 5.7522 | 5.7111 | 5.3949 | 3.3979 | 12.78 | 0 | 8.0518e-05 | 8.0518e-05
6458 | 6.4193e-05 | 5.4912e-05 | 6459 | 3.4416 | 3.5131 | 3.3979 | 5.5132 | 5.7113 | 5.3949 | 3.3979 | 11.6 | 0 | 8.0468e-05 | 8.0468e-05
6459 | 7.6993e-05 | 5.695e-05 | 6460 | 3.3967 | 3.5132 | 3.3979 | 5.3917 | 5.7115 | 5.3949 | 3.3979 | 10.96 | 0 | 8.0518e-05 | 8.0518e-05
6460 | 7.4584e-05 | 5.6596e-05 | 6461 | 3.405 | 3.5133 | 3.3979 | 5.4141 | 5.7118 | 5.3949 | 3.3979 | 11.08 | 0 | 8.0518e-05 | 8.0518e-05
6461 | 6.818e-05 | 5.4063e-05 | 6462 | 3.4275 | 3.5134 | 3.3979 | 5.4747 | 5.712 | 5.3949 | 3.3979 | 11.4 | 0.017778 | 8.0418e-05 | 8.0418e-05
6462 | 8.1419e-05 | 5.7312e-05 | 6463 | 3.3815 | 3.5134 | 3.3979 | 5.3512 | 5.7121 | 5.3949 | 3.3979 | 10.74 | 0.081111 | 8.0518e-05 | 8.0518e-05
6463 | 7.298e-05 | 5.5362e-05 | 6464 | 3.4106 | 3.5134 | 3.3979 | 5.4291 | 5.7122 | 5.3949 | 3.3979 | 11.16 | 0.24389 | 0.00013238 | 0.00013238
6464 | 4.6812e-05 | 5.0421e-05 | 6465 | 3.5054 | 3.5133 | 3.3979 | 5.6895 | 5.7118 | 5.3949 | 3.3979 | 12.48 | 0.39056 | 0.00015786 | 0.00015786
6465 | 1.5071e-05 | 4.5274e-05 | 6466 | 3.6323 | 3.5132 | 3.3979 | 6.0547 | 5.7115 | 5.3949 | 3.3979 | 14.14 | 0.50722 | 0.00028144 | 0.00028144
6466 | 0 | 3.9429e-05 | 6467 | 3.817 | 3.513 | 3.3979 | 6.6233 | 5.711 | 5.3949 | 3.3979 | 16.36 | 0.55778 | 0.00027962 | 0.00027962
6467 | 0 | 4.2366e-05 | 6468 | 3.9029 | 3.5127 | 3.3979 | 6.9037 | 5.7101 | 5.3949 | 3.3979 | 17.32 | 0.565 | 0.00021567 | 0.00021567
6468 | 0 | 4.4915e-05 | 6469 | 4.01 | 3.5123 | 3.3979 | 7.269 | 5.709 | 5.3949 | 3.3979 | 18.46 | 0.51278 | 0.0001704 | 0.0001704
6469 | 0 | 4.3972e-05 | 6470 | 4.1191 | 3.512 | 3.3979 | 7.6602 | 5.7082 | 5.3949 | 3.3979 | 19.56 | 0.38667 | 0.00020278 | 0.00020278
6470 | 0 | 4.4235e-05 | 6471 | 4.1581 | 3.5116 | 3.3979 | 7.8053 | 5.7069 | 5.3949 | 3.3979 | 19.94 | 0.29111 | 0.00022962 | 0.00022962
6471 | 0 | 4.3288e-05 | 6472 | 4.1416 | 3.511 | 3.3979 | 7.7436 | 5.7053 | 5.3949 | 3.3979 | 19.78 | 0.14778 | 0.00026386 | 0.00026386
6472 | 0 | 4.3072e-05 | 6473 | 3.9736 | 3.5104 | 3.3979 | 7.143 | 5.7038 | 5.3949 | 3.3979 | 18.08 | 0.023333 | 0.00026462 | 0.00026462
6473 | 0 | 4.5053e-05 | 6474 | 3.817 | 3.51 | 3.3979 | 6.6233 | 5.7024 | 5.3949 | 3.3979 | 16.36 | 0 | 0.00018581 | 0.00018581
6474 | 1.0311e-05 | 4.7775e-05 | 6475 | 3.653 | 3.5095 | 3.3979 | 6.1162 | 5.7012 | 5.3949 | 3.3979 | 14.4 | 0 | 0.00011682 | 0.00011682
6475 | 2.9763e-05 | 5.1239e-05 | 6476 | 3.5715 | 3.5093 | 3.3979 | 5.8774 | 5.7005 | 5.3949 | 3.3979 | 13.36 | 0 | 8.0418e-05 | 8.0418e-05
6476 | 5.4283e-05 | 5.6262e-05 | 6477 | 3.4776 | 3.5091 | 3.3979 | 5.612 | 5.7001 | 5.3949 | 3.3979 | 12.1 | 0 | 8.0418e-05 | 8.0418e-05
6477 | 6.818e-05 | 5.5337e-05 | 6478 | 3.4275 | 3.5091 | 3.3979 | 5.4747 | 5.7001 | 5.3949 | 3.3979 | 11.4 | 0 | 8.0266e-05 | 8.0266e-05
6478 | 6.1012e-05 | 5.4816e-05 | 6479 | 3.453 | 3.5092 | 3.3979 | 5.5444 | 5.7003 | 5.3949 | 3.3979 | 11.76 | 0 | 8.0418e-05 | 8.0418e-05
6479 | 5.2311e-05 | 5.5365e-05 | 6480 | 3.4848 | 3.5093 | 3.3979 | 5.6322 | 5.7007 | 5.3949 | 3.3979 | 12.2 | 0 | 8.0569e-05 | 8.0569e-05
6480 | 7.6993e-05 | 5.7932e-05 | 6481 | 3.3967 | 3.5095 | 3.3979 | 5.3917 | 5.7011 | 5.3949 | 3.3979 | 10.96 | 0 | 8.0367e-05 | 8.0367e-05
6481 | 9.9244e-05 | 6.1231e-05 | 6482 | 3.3222 | 3.5097 | 3.3979 | 5.1949 | 5.7016 | 5.3949 | 3.3979 | 9.86 | 0 | 8.0569e-05 | 8.0569e-05
6482 | 0.00011354 | 6.3972e-05 | 6483 | 3.2765 | 3.5099 | 3.3979 | 5.077 | 5.7021 | 5.3949 | 3.3979 | 9.16 | 0 | 8.0468e-05 | 8.0468e-05
6483 | 0.00012711 | 6.6152e-05 | 6484 | 3.2345 | 3.51 | 3.3979 | 4.9706 | 5.7026 | 5.3949 | 3.3979 | 8.5 | 0 | 8.0216e-05 | 8.0216e-05
6484 | 0.00012835 | 6.5697e-05 | 6485 | 3.2307 | 3.5101 | 3.3979 | 4.9612 | 5.7029 | 5.3949 | 3.3979 | 8.44 | 0 | 8.0518e-05 | 8.0518e-05
6485 | 0.00012835 | 6.6298e-05 | 6486 | 3.2307 | 3.5103 | 3.3979 | 4.9612 | 5.7032 | 5.3949 | 3.3979 | 8.44 | 0.023333 | 8.0166e-05 | 8.0166e-05
6486 | 0.00013661 | 6.7708e-05 | 6487 | 3.2058 | 3.5104 | 3.3979 | 4.8991 | 5.7035 | 5.3949 | 3.3979 | 8.04 | 0.14167 | 8.0317e-05 | 8.0317e-05
6487 | 0.00011847 | 6.3798e-05 | 6488 | 3.2611 | 3.5104 | 3.3979 | 5.0378 | 5.7037 | 5.3949 | 3.3979 | 8.92 | 0.28611 | 8.0115e-05 | 8.0115e-05
6488 | 8.1419e-05 | 5.7307e-05 | 6489 | 3.3815 | 3.5104 | 3.3979 | 5.3512 | 5.7035 | 5.3949 | 3.3979 | 10.74 | 0.41889 | 8.0065e-05 | 8.0065e-05
6489 | 8.5082e-06 | 4.4899e-05 | 6490 | 3.661 | 3.5101 | 3.3979 | 6.1402 | 5.7029 | 5.3949 | 3.3979 | 14.5 | 0.51 | 8.0569e-05 | 8.0569e-05
6490 | 0 | 4.3354e-05 | 6491 | 3.8738 | 3.5098 | 3.3979 | 6.8076 | 5.7019 | 5.3949 | 3.3979 | 17 | 0.575 | 8.0518e-05 | 8.0518e-05
6491 | 0 | 4.343e-05 | 6492 | 4.0767 | 3.5093 | 3.3979 | 7.506 | 5.7006 | 5.3949 | 3.3979 | 19.14 | 0.555 | 8.0317e-05 | 8.0317e-05
6492 | 0 | 4.3517e-05 | 6493 | 4.1416 | 3.5088 | 3.3979 | 7.7436 | 5.6991 | 5.3949 | 3.3979 | 19.78 | 0.52222 | 8.0367e-05 | 8.0367e-05
6493 | 0 | 4.3565e-05 | 6494 | 4.1769 | 3.5083 | 3.3979 | 7.876 | 5.6978 | 5.3949 | 3.3979 | 20.12 | 0.425 | 8.0468e-05 | 8.0468e-05
6494 | 0 | 4.3361e-05 | 6495 | 4.1313 | 3.508 | 3.3979 | 7.7055 | 5.6968 | 5.3949 | 3.3979 | 19.68 | 0.29722 | 8.0266e-05 | 8.0266e-05
6495 | 0 | 4.2267e-05 | 6496 | 4.047 | 3.5075 | 3.3979 | 7.3996 | 5.6956 | 5.3949 | 3.3979 | 18.84 | 0.15389 | 8.0367e-05 | 8.0367e-05
6496 | 0 | 3.9977e-05 | 6497 | 3.8276 | 3.5072 | 3.3979 | 6.6571 | 5.6946 | 5.3949 | 3.3979 | 16.48 | 0.030556 | 8.0266e-05 | 8.0266e-05
6497 | 1.2326e-06 | 4.306e-05 | 6498 | 3.6951 | 3.5067 | 3.3979 | 6.243 | 5.6933 | 5.3949 | 3.3979 | 14.92 | 0 | 8.0518e-05 | 8.0518e-05
6498 | 5.8236e-05 | 5.4804e-05 | 6499 | 3.4631 | 3.5061 | 3.3979 | 5.5721 | 5.6916 | 5.3949 | 3.3979 | 11.9 | 0 | 8.0569e-05 | 8.0569e-05
6499 | 8.7475e-05 | 6.3195e-05 | 6500 | 3.3611 | 3.5056 | 3.3979 | 5.2969 | 5.6903 | 5.3949 | 3.3979 | 10.44 | 0 | 8.0518e-05 | 8.0518e-05
6500 | 6.7781e-05 | 5.6581e-05 | 6501 | 3.4289 | 3.5053 | 3.3979 | 5.4785 | 5.6892 | 5.3949 | 3.3979 | 11.42 | 0 | 8.0468e-05 | 8.0468e-05
6501 | 9.0309e-05 | 5.96e-05 | 6502 | 3.3516 | 3.5049 | 3.3979 | 5.2719 | 5.6882 | 5.3949 | 3.3979 | 10.3 | 0 | 8.0015e-05 | 8.0015e-05
6502 | 0.00010781 | 6.2506e-05 | 6503 | 3.2946 | 3.5045 | 3.3979 | 5.1235 | 5.6871 | 5.3949 | 3.3979 | 9.44 | 0 | 8.0367e-05 | 8.0367e-05
6503 | 0.0001234 | 6.4897e-05 | 6504 | 3.2458 | 3.504 | 3.3979 | 4.9992 | 5.6858 | 5.3949 | 3.3979 | 8.68 | 0 | 8.0317e-05 | 8.0317e-05
6504 | 0.00013 | 6.6365e-05 | 6505 | 3.2257 | 3.5035 | 3.3979 | 4.9486 | 5.6843 | 5.3949 | 3.3979 | 8.36 | 0 | 8.0266e-05 | 8.0266e-05
6505 | 0.00013992 | 6.7788e-05 | 6506 | 3.196 | 3.5029 | 3.3979 | 4.8747 | 5.6827 | 5.3949 | 3.3979 | 7.88 | 0 | 8.0367e-05 | 8.0367e-05
6506 | 0.00014615 | 6.8101e-05 | 6507 | 3.1777 | 3.5023 | 3.3979 | 4.8296 | 5.6809 | 5.3949 | 3.3979 | 7.58 | 0 | 8.0418e-05 | 8.0418e-05
6507 | 0.0001741 | 7.3885e-05 | 6508 | 3.0985 | 3.5017 | 3.3979 | 4.6379 | 5.6793 | 5.3949 | 3.3979 | 6.24 | 0 | 8.0418e-05 | 8.0418e-05
6508 | 0.00018039 | 7.2428e-05 | 6509 | 3.0813 | 3.5011 | 3.3979 | 4.597 | 5.6776 | 5.3949 | 3.3979 | 5.94 | 0 | 8.0367e-05 | 8.0367e-05
6509 | 0.00018753 | 7.6035e-05 | 6510 | 3.062 | 3.5007 | 3.3979 | 4.5516 | 5.6765 | 5.3949 | 3.3979 | 5.6 | 0.030556 | 8.0065e-05 | 8.0065e-05
6510 | 0.00018417 | 7.5722e-05 | 6511 | 3.0711 | 3.5003 | 3.3979 | 4.5729 | 5.6754 | 5.3949 | 3.3979 | 5.76 | 0.15389 | 8.0115e-05 | 8.0115e-05
6511 | 0.00013496 | 6.6312e-05 | 6512 | 3.2108 | 3.5 | 3.3979 | 4.9114 | 5.6745 | 5.3949 | 3.3979 | 8.12 | 0.29333 | 8.0266e-05 | 8.0266e-05
6512 | 8.3435e-05 | 5.7428e-05 | 6513 | 3.3747 | 3.4996 | 3.3979 | 5.3329 | 5.6733 | 5.3949 | 3.3979 | 10.64 | 0.42556 | 8.0216e-05 | 8.0216e-05
6513 | 6.7247e-06 | 4.3694e-05 | 6514 | 3.6691 | 3.4992 | 3.3979 | 6.1644 | 5.6722 | 5.3949 | 3.3979 | 14.6 | 0.51889 | 8.0569e-05 | 8.0569e-05
6514 | 0 | 4.244e-05 | 6515 | 3.75 | 3.4988 | 3.3979 | 6.4118 | 5.6711 | 5.3949 | 3.3979 | 15.58 | 0.43778 | 8.0468e-05 | 8.0468e-05
6515 | 0 | 4.2264e-05 | 6516 | 3.9029 | 3.4984 | 3.3979 | 6.9037 | 5.6701 | 5.3949 | 3.3979 | 17.32 | 0.44 | 8.0266e-05 | 8.0266e-05
6516 | 0 | 4.2308e-05 | 6517 | 4.0333 | 3.498 | 3.3979 | 7.3509 | 5.669 | 5.3949 | 3.3979 | 18.7 | 0.47722 | 8.0317e-05 | 8.0317e-05
6517 | 0 | 4.1193e-05 | 6518 | 3.8013 | 3.4976 | 3.3979 | 6.5733 | 5.6677 | 5.3949 | 3.3979 | 16.18 | 0.21944 | 4.386e-05 | 4.386e-05
6518 | 0 | 4.1335e-05 | 6519 | 3.925 | 3.4971 | 3.3979 | 6.9775 | 5.6664 | 5.3949 | 3.3979 | 17.56 | 0.078889 | 0 | 0
6519 | 0 | 4.1603e-05 | 6520 | 3.9454 | 3.4967 | 3.3979 | 7.0466 | 5.6652 | 5.3949 | 3.3979 | 17.78 | 0.073333 | 0 | 0
6520 | 0 | 4.2171e-05 | 6521 | 3.7215 | 3.4962 | 3.3979 | 6.3237 | 5.6639 | 5.3949 | 3.3979 | 15.24 | 0.036111 | 0 | 0
6521 | 1.2131e-05 | 4.677e-05 | 6522 | 3.645 | 3.4958 | 3.3979 | 6.0924 | 5.6628 | 5.3949 | 3.3979 | 14.3 | 0 | 0 | 0
6522 | 6.4193e-05 | 5.7165e-05 | 6523 | 3.4416 | 3.4955 | 3.3979 | 5.5132 | 5.6618 | 5.3949 | 3.3979 | 11.6 | 0 | 0 | 0
6523 | 8.1419e-05 | 6.0647e-05 | 6524 | 3.3815 | 3.4953 | 3.3979 | 5.3512 | 5.6613 | 5.3949 | 3.3979 | 10.74 | 0 | 0 | 0
6524 | 9.9244e-05 | 6.4353e-05 | 6525 | 3.3222 | 3.4952 | 3.3979 | 5.1949 | 5.6611 | 5.3949 | 3.3979 | 9.86 | 0 | 0 | 0
6525 | 0.00011354 | 6.3971e-05 | 6526 | 3.2765 | 3.4952 | 3.3979 | 5.077 | 5.6612 | 5.3949 | 3.3979 | 9.16 | 0 | 0 | 0
6526 | 0.0001333 | 6.7258e-05 | 6527 | 3.2157 | 3.4953 | 3.3979 | 4.9237 | 5.6612 | 5.3949 | 3.3979 | 8.2 | 0 | 0 | 0
6527 | 0.00014449 | 6.9139e-05 | 6528 | 3.1826 | 3.4953 | 3.3979 | 4.8415 | 5.6614 | 5.3949 | 3.3979 | 7.66 | 0 | 0 | 0
6528 | 0.00015613 | 7.1165e-05 | 6529 | 3.1489 | 3.4953 | 3.3979 | 4.7591 | 5.6614 | 5.3949 | 3.3979 | 7.1 | 0 | 0 | 0
6529 | 0.00015321 | 7.0488e-05 | 6530 | 3.1572 | 3.4952 | 3.3979 | 4.7795 | 5.6612 | 5.3949 | 3.3979 | 7.24 | 0 | 0 | 0
6530 | 0.00017871 | 7.4789e-05 | 6531 | 3.0859 | 3.4952 | 3.3979 | 4.6079 | 5.661 | 5.3949 | 3.3979 | 6.02 | 0 | 0 | 0
6531 | 0.00018543 | 7.5923e-05 | 6532 | 3.0677 | 3.495 | 3.3979 | 4.5649 | 5.6606 | 5.3949 | 3.3979 | 5.7 | 0 | 0 | 0
6532 | 0.00019554 | 7.7624e-05 | 6533 | 3.0408 | 3.4948 | 3.3979 | 4.5019 | 5.6601 | 5.3949 | 3.3979 | 5.22 | 0 | 0 | 0
6533 | 0.00020482 | 7.7856e-05 | 6534 | 2.4133 | 3.4947 | 3.3979 | 3.5565 | 5.6596 | 5.3949 | 3.3979 | 4.78 | 0.028333 | 0 | 0
6534 | 0.00020313 | 7.8918e-05 | 6535 | 2.4168 | 3.4945 | 3.3979 | 3.5646 | 5.6591 | 5.3949 | 3.3979 | 4.86 | 0.14444 | 0 | 0
6535 | 0.00018039 | 7.458e-05 | 6536 | 3.0813 | 3.4943 | 3.3979 | 4.597 | 5.6587 | 5.3949 | 3.3979 | 5.94 | 0.28611 | 0.00014029 | 0.00014029
6536 | 0.00012176 | 6.4283e-05 | 6537 | 3.2509 | 3.4941 | 3.3979 | 5.012 | 5.6581 | 5.3949 | 3.3979 | 8.76 | 0.41722 | 0.00017065 | 0.00017065
6537 | 7.0978e-05 | 5.5022e-05 | 6538 | 3.4176 | 3.4938 | 3.3979 | 5.448 | 5.6573 | 5.3949 | 3.3979 | 11.26 | 0.51444 | 0.00028139 | 0.00028139
6538 | 3.2064e-05 | 4.7799e-05 | 6539 | 3.5623 | 3.4933 | 3.3979 | 5.8511 | 5.6559 | 5.3949 | 3.3979 | 13.24 | 0.54167 | 0.00029951 | 0.00029951
6539 | 3.3987e-05 | 4.8363e-05 | 6540 | 3.5547 | 3.4927 | 3.3979 | 5.8293 | 5.6541 | 5.3949 | 3.3979 | 13.14 | 0.29722 | 0.00021411 | 0.00021411
6540 | 3.2064e-05 | 4.7952e-05 | 6541 | 3.5623 | 3.4925 | 3.3979 | 5.8511 | 5.6534 | 5.3949 | 3.3979 | 13.24 | 0.32722 | 0.00017091 | 0.00017091
6541 | 4.6812e-05 | 5.0038e-05 | 6542 | 3.5054 | 3.4922 | 3.3979 | 5.6895 | 5.6527 | 5.3949 | 3.3979 | 12.48 | 0.29111 | 0.00020318 | 0.00020318
6542 | 4.9558e-05 | 5.1132e-05 | 6543 | 3.4951 | 3.4919 | 3.3979 | 5.6607 | 5.6517 | 5.3949 | 3.3979 | 12.34 | 0.12444 | 0.00022972 | 0.00022972
6543 | 6.1012e-05 | 5.2987e-05 | 6544 | 3.453 | 3.4914 | 3.3979 | 5.5444 | 5.6504 | 5.3949 | 3.3979 | 11.76 | 0.071667 | 0.00026598 | 0.00026598
6544 | 7.0978e-05 | 5.4681e-05 | 6545 | 3.4176 | 3.4908 | 3.3979 | 5.448 | 5.6489 | 5.3949 | 3.3979 | 11.26 | 0.015 | 0.00026668 | 0.00026668
6545 | 9.3553e-05 | 6.0637e-05 | 6546 | 3.3409 | 3.4902 | 3.3979 | 5.2436 | 5.647 | 5.3949 | 3.3979 | 10.14 | 0 | 0.00018626 | 0.00018626
6546 | 0.00011436 | 6.5168e-05 | 6547 | 3.2739 | 3.4896 | 3.3979 | 5.0704 | 5.6454 | 5.3949 | 3.3979 | 9.12 | 0 | 0.00012871 | 0.00012871
6547 | 0.00010332 | 6.6668e-05 | 6548 | 3.309 | 3.4893 | 3.3979 | 5.1607 | 5.6445 | 5.3949 | 3.3979 | 9.66 | 0 | 8.0468e-05 | 8.0468e-05
6548 | 0.00013 | 6.7791e-05 | 6549 | 3.2257 | 3.4891 | 3.3979 | 4.9486 | 5.6441 | 5.3949 | 3.3979 | 8.36 | 0 | 8.0367e-05 | 8.0367e-05
6549 | 0.00013868 | 6.8356e-05 | 6550 | 3.1997 | 3.489 | 3.3979 | 4.8838 | 5.6437 | 5.3949 | 3.3979 | 7.94 | 0 | 8.0317e-05 | 8.0317e-05
6550 | 0.00014739 | 6.9671e-05 | 6551 | 3.1741 | 3.4888 | 3.3979 | 4.8207 | 5.6433 | 5.3949 | 3.3979 | 7.52 | 0 | 8.0418e-05 | 8.0418e-05
6551 | 0.00018417 | 7.621e-05 | 6552 | 3.0711 | 3.4886 | 3.3979 | 4.5729 | 5.6427 | 5.3949 | 3.3979 | 5.76 | 0 | 8.0166e-05 | 8.0166e-05
6552 | 0.00018753 | 7.658e-05 | 6553 | 3.062 | 3.4883 | 3.3979 | 4.5516 | 5.642 | 5.3949 | 3.3979 | 5.6 | 0 | 8.0518e-05 | 8.0518e-05
6553 | 0.00020102 | 7.9019e-05 | 6554 | 2.4211 | 3.488 | 3.3979 | 3.5748 | 5.6411 | 5.3949 | 3.3979 | 4.96 | 0 | 8.0418e-05 | 8.0418e-05
6554 | 0.00021074 | 8.0764e-05 | 6555 | 2.4011 | 3.4877 | 3.3979 | 3.5285 | 5.6403 | 5.3949 | 3.3979 | 4.5 | 0 | 8.0418e-05 | 8.0418e-05
6555 | 0.00018753 | 7.6525e-05 | 6556 | 3.062 | 3.4875 | 3.3979 | 4.5516 | 5.6395 | 5.3949 | 3.3979 | 5.6 | 0 | 8.0317e-05 | 8.0317e-05
6556 | 0.00017578 | 7.4351e-05 | 6557 | 3.0939 | 3.4872 | 3.3979 | 4.6269 | 5.6388 | 5.3949 | 3.3979 | 6.16 | 0 | 8.0418e-05 | 8.0418e-05
6557 | 0.00018964 | 7.6509e-05 | 6558 | 3.0564 | 3.4869 | 3.3979 | 4.5384 | 5.638 | 5.3949 | 3.3979 | 5.5 | 0.023333 | 8.0518e-05 | 8.0518e-05
6558 | 0.00018249 | 7.5066e-05 | 6559 | 3.0756 | 3.4866 | 3.3979 | 4.5836 | 5.637 | 5.3949 | 3.3979 | 5.84 | 0.11111 | 8.0569e-05 | 8.0569e-05
6559 | 0.00012835 | 6.5335e-05 | 6560 | 3.2307 | 3.4862 | 3.3979 | 4.9612 | 5.6361 | 5.3949 | 3.3979 | 8.44 | 0.19 | 0.00013384 | 0.00013384
6560 | 9.9244e-05 | 6.0127e-05 | 6561 | 3.3222 | 3.4858 | 3.3979 | 5.1949 | 5.635 | 5.3949 | 3.3979 | 9.86 | 0.34444 | 0.00016914 | 0.00016914
6561 | 0.00010332 | 6.1068e-05 | 6562 | 3.309 | 3.4854 | 3.3979 | 5.1607 | 5.6338 | 5.3949 | 3.3979 | 9.66 | 0.22556 | 0.00030218 | 0.00030218
6562 | 8.7475e-05 | 5.7502e-05 | 6563 | 3.3611 | 3.485 | 3.3979 | 5.2969 | 5.6327 | 5.3949 | 3.3979 | 10.44 | 0.15167 | 0.00029105 | 0.00029105
6563 | 7.298e-05 | 5.4644e-05 | 6564 | 3.4106 | 3.4846 | 3.3979 | 5.4291 | 5.6315 | 5.3949 | 3.3979 | 11.16 | 0.17056 | 0.00021945 | 0.00021945
6564 | 6.1012e-05 | 5.3217e-05 | 6565 | 3.453 | 3.4842 | 3.3979 | 5.5444 | 5.6304 | 5.3949 | 3.3979 | 11.76 | 0.16611 | 0.00017685 | 0.00017685
6565 | 6.6185e-05 | 5.4217e-05 | 6566 | 3.4345 | 3.4838 | 3.3979 | 5.4939 | 5.6293 | 5.3949 | 3.3979 | 11.5 | 0.11556 | 0.00020026 | 0.00020026
6566 | 6.4193e-05 | 5.4865e-05 | 6567 | 3.4416 | 3.4835 | 3.3979 | 5.5132 | 5.6284 | 5.3949 | 3.3979 | 11.6 | 0.095 | 0.00022725 | 0.00022725
6567 | 7.0978e-05 | 5.5018e-05 | 6568 | 3.4176 | 3.4831 | 3.3979 | 5.448 | 5.6274 | 5.3949 | 3.3979 | 11.26 | 0.028333 | 0.00027484 | 0.00027484
6568 | 7.6993e-05 | 5.5737e-05 | 6569 | 3.3967 | 3.4827 | 3.3979 | 5.3917 | 5.6263 | 5.3949 | 3.3979 | 10.96 | 0.0055556 | 0.00026467 | 0.00026467
6569 | 8.3435e-05 | 5.8612e-05 | 6570 | 3.3747 | 3.4823 | 3.3979 | 5.3329 | 5.6252 | 5.3949 | 3.3979 | 10.64 | 0 | 0.00018908 | 0.00018908
6570 | 9.3553e-05 | 6.135e-05 | 6571 | 3.3409 | 3.4819 | 3.3979 | 5.2436 | 5.624 | 5.3949 | 3.3979 | 10.14 | 0 | 0.00010796 | 0.00010796
6571 | 0.00010332 | 6.6349e-05 | 6572 | 3.309 | 3.4818 | 3.3979 | 5.1607 | 5.6236 | 5.3949 | 3.3979 | 9.66 | 0 | 8.0216e-05 | 8.0216e-05
6572 | 0.00014117 | 6.9649e-05 | 6573 | 3.1923 | 3.4816 | 3.3979 | 4.8656 | 5.6233 | 5.3949 | 3.3979 | 7.82 | 0 | 8.0418e-05 | 8.0418e-05
6573 | 0.00018417 | 7.6016e-05 | 6574 | 3.0711 | 3.4814 | 3.3979 | 4.5729 | 5.6228 | 5.3949 | 3.3979 | 5.76 | 0 | 8.0266e-05 | 8.0266e-05
6574 | 0.00019933 | 7.9118e-05 | 6575 | 3.0308 | 3.4813 | 3.3979 | 4.4787 | 5.6224 | 5.3949 | 3.3979 | 5.04 | 0 | 8.0418e-05 | 8.0418e-05
6575 | 0.00021074 | 8.1302e-05 | 6576 | 2.4011 | 3.4812 | 3.3979 | 3.5285 | 5.6221 | 5.3949 | 3.3979 | 4.5 | 0 | 8.0569e-05 | 8.0569e-05
6576 | 0.00021837 | 8.2595e-05 | 6577 | 2.3856 | 3.4811 | 3.3979 | 3.493 | 5.6217 | 5.3949 | 3.3979 | 4.14 | 0 | 8.0468e-05 | 8.0468e-05
6577 | 0.000226 | 8.4008e-05 | 6578 | 2.3703 | 3.4809 | 3.3979 | 3.4583 | 5.6213 | 5.3949 | 3.3979 | 3.78 | 0 | 8.0518e-05 | 8.0518e-05
6578 | 0.00023536 | 8.553e-05 | 6579 | 2.3519 | 3.4807 | 3.3979 | 3.4168 | 5.6208 | 5.3949 | 3.3979 | 3.34 | 0 | 8.0115e-05 | 8.0115e-05
6579 | 0.00023919 | 8.61e-05 | 6580 | 2.3445 | 3.4806 | 3.3979 | 3.4001 | 5.6204 | 5.3949 | 3.3979 | 3.16 | 0 | 8.0468e-05 | 8.0468e-05
6580 | 0.00024174 | 8.4685e-05 | 6581 | 2.3395 | 3.4804 | 3.3979 | 3.3891 | 5.62 | 5.3949 | 3.3979 | 3.04 | 0 | 8.0418e-05 | 8.0418e-05
6581 | 0.0002507 | 8.8152e-05 | 6582 | 2.3224 | 3.4803 | 3.3979 | 3.351 | 5.6197 | 5.3949 | 3.3979 | 2.62 | 0.023333 | 8.0569e-05 | 8.0569e-05
6582 | 0.00024814 | 8.6091e-05 | 6583 | 2.3273 | 3.4802 | 3.3979 | 3.3618 | 5.6194 | 5.3949 | 3.3979 | 2.74 | 0.13556 | 8.0518e-05 | 8.0518e-05
6583 | 0.00019554 | 7.7808e-05 | 6584 | 3.0408 | 3.48 | 3.3979 | 4.5019 | 5.6189 | 5.3949 | 3.3979 | 5.22 | 0.27278 | 0.00013843 | 0.00013843
6584 | 0.00011682 | 6.4033e-05 | 6585 | 3.2662 | 3.4798 | 3.3979 | 5.0508 | 5.6182 | 5.3949 | 3.3979 | 9 | 0.39833 | 0.00016763 | 0.00016763
6585 | 6.0615e-05 | 5.3935e-05 | 6586 | 3.4545 | 3.4795 | 3.3979 | 5.5484 | 5.6175 | 5.3949 | 3.3979 | 11.78 | 0.49833 | 0.00029498 | 0.00029498
6586 | 1.9161e-05 | 4.6585e-05 | 6587 | 3.6149 | 3.4792 | 3.3979 | 6.0036 | 5.6167 | 5.3949 | 3.3979 | 13.92 | 0.46611 | 0.00030082 | 0.00030082
6587 | 2.3298e-05 | 4.7468e-05 | 6588 | 3.5977 | 3.4789 | 3.3979 | 5.9534 | 5.6158 | 5.3949 | 3.3979 | 13.7 | 0.41389 | 0.00021144 | 0.00021144
6588 | 1.2326e-06 | 4.3219e-05 | 6589 | 3.6951 | 3.4785 | 3.3979 | 6.243 | 5.6147 | 5.3949 | 3.3979 | 14.92 | 0.37167 | 0.00017544 | 0.00017544
6589 | 0 | 4.2479e-05 | 6590 | 3.8013 | 3.4782 | 3.3979 | 6.5733 | 5.6137 | 5.3949 | 3.3979 | 16.18 | 0.37167 | 0.00019936 | 0.00019936
6590 | 1.0311e-05 | 4.4674e-05 | 6591 | 3.653 | 3.4778 | 3.3979 | 6.1162 | 5.6126 | 5.3949 | 3.3979 | 14.4 | 0.18667 | 0.00021618 | 0.00021618
6591 | 1.9161e-05 | 4.5789e-05 | 6592 | 3.6149 | 3.4774 | 3.3979 | 6.0036 | 5.6114 | 5.3949 | 3.3979 | 13.92 | 0.084444 | 0.00026633 | 0.00026633
6592 | 3.669e-05 | 4.8645e-05 | 6593 | 3.5441 | 3.4769 | 3.3979 | 5.7991 | 5.6101 | 5.3949 | 3.3979 | 13 | 0.020556 | 0.00027071 | 0.00027071
6593 | 8.3435e-05 | 5.8942e-05 | 6594 | 3.3747 | 3.4764 | 3.3979 | 5.3329 | 5.6088 | 5.3949 | 3.3979 | 10.64 | 0 | 0.00018591 | 0.00018591
6594 | 0.0001333 | 6.8775e-05 | 6595 | 3.2157 | 3.476 | 3.3979 | 4.9237 | 5.6077 | 5.3949 | 3.3979 | 8.2 | 0 | 0.00010902 | 0.00010902
6595 | 0.00017871 | 7.9941e-05 | 6596 | 3.0859 | 3.4756 | 3.3979 | 4.6079 | 5.6067 | 5.3949 | 3.3979 | 6.02 | 0 | 8.0367e-05 | 8.0367e-05
6596 | 0.00019933 | 8.0359e-05 | 6597 | 3.0308 | 3.4754 | 3.3979 | 4.4787 | 5.6059 | 5.3949 | 3.3979 | 5.04 | 0 | 8.0367e-05 | 8.0367e-05
6597 | 0.00020863 | 8.0766e-05 | 6598 | 2.4054 | 3.4752 | 3.3979 | 3.5384 | 5.6055 | 5.3949 | 3.3979 | 4.6 | 0 | 8.0418e-05 | 8.0418e-05
6598 | 0.00022006 | 8.2935e-05 | 6599 | 2.3822 | 3.475 | 3.3979 | 3.4853 | 5.605 | 5.3949 | 3.3979 | 4.06 | 0 | 8.0216e-05 | 8.0216e-05
6599 | 0.00022898 | 8.4579e-05 | 6600 | 2.3644 | 3.4748 | 3.3979 | 3.445 | 5.6043 | 5.3949 | 3.3979 | 3.64 | 0 | 8.0015e-05 | 8.0015e-05
6600 | 0.00023365 | 8.551e-05 | 6601 | 2.3552 | 3.4744 | 3.3979 | 3.4243 | 5.6034 | 5.3949 | 3.3979 | 3.42 | 0 | 8.0569e-05 | 8.0569e-05
6601 | 0.00024174 | 8.6863e-05 | 6602 | 2.3395 | 3.474 | 3.3979 | 3.3891 | 5.6022 | 5.3949 | 3.3979 | 3.04 | 0 | 8.0367e-05 | 8.0367e-05
6602 | 0.00024643 | 8.7688e-05 | 6603 | 2.3305 | 3.4735 | 3.3979 | 3.369 | 5.6008 | 5.3949 | 3.3979 | 2.82 | 0 | 8.0367e-05 | 8.0367e-05
6603 | 0.00025284 | 8.876e-05 | 6604 | 2.3184 | 3.4729 | 3.3979 | 3.342 | 5.5992 | 5.3949 | 3.3979 | 2.52 | 0 | 8.0518e-05 | 8.0518e-05
6604 | 0.0002554 | 8.882e-05 | 6605 | 2.3135 | 3.4723 | 3.3979 | 3.3314 | 5.5973 | 5.3949 | 3.3979 | 2.4 | 0 | 8.0166e-05 | 8.0166e-05
6605 | 0.00026438 | 9.0421e-05 | 6606 | 2.2968 | 3.4715 | 3.3979 | 3.2946 | 5.5954 | 5.3949 | 3.3979 | 1.98 | 0.020556 | 8.0065e-05 | 8.0065e-05
6606 | 0.0002554 | 8.9038e-05 | 6607 | 2.3135 | 3.4708 | 3.3979 | 3.3314 | 5.5934 | 5.3949 | 3.3979 | 2.4 | 0.13056 | 8.0518e-05 | 8.0518e-05
6607 | 0.00022006 | 8.2356e-05 | 6608 | 2.3822 | 3.4701 | 3.3979 | 3.4853 | 5.5913 | 5.3949 | 3.3979 | 4.06 | 0.26889 | 8.0065e-05 | 8.0065e-05
6608 | 0.00013661 | 6.7591e-05 | 6609 | 3.2058 | 3.4693 | 3.3979 | 4.8991 | 5.5893 | 5.3949 | 3.3979 | 8.04 | 0.395 | 8.0468e-05 | 8.0468e-05
6609 | 6.4193e-05 | 5.4758e-05 | 6610 | 3.4416 | 3.4687 | 3.3979 | 5.5132 | 5.5875 | 5.3949 | 3.3979 | 11.6 | 0.48944 | 8.0166e-05 | 8.0166e-05
6610 | 2.3298e-05 | 4.7167e-05 | 6611 | 3.5977 | 3.4682 | 3.3979 | 5.9534 | 5.5861 | 5.3949 | 3.3979 | 13.7 | 0.44611 | 8.0216e-05 | 8.0216e-05
6611 | 2.7091e-05 | 4.8309e-05 | 6612 | 3.5823 | 3.4676 | 3.3979 | 5.9085 | 5.5845 | 5.3949 | 3.3979 | 13.5 | 0.56778 | 8.0518e-05 | 8.0518e-05
6612 | 3.2064e-05 | 4.915e-05 | 6613 | 3.5623 | 3.467 | 3.3979 | 5.8511 | 5.5828 | 5.3949 | 3.3979 | 13.24 | 0.29389 | 8.0468e-05 | 8.0468e-05
6613 | 0 | 4.3012e-05 | 6614 | 3.7789 | 3.4664 | 3.3979 | 6.5023 | 5.5812 | 5.3949 | 3.3979 | 15.92 | 0.38056 | 8.0468e-05 | 8.0468e-05
6614 | 0 | 4.3457e-05 | 6615 | 3.8276 | 3.4658 | 3.3979 | 6.6571 | 5.5796 | 5.3949 | 3.3979 | 16.48 | 0.255 | 8.0367e-05 | 8.0367e-05
6615 | 0 | 4.252e-05 | 6616 | 3.7215 | 3.4652 | 3.3979 | 6.3237 | 5.5778 | 5.3949 | 3.3979 | 15.24 | 0.14 | 8.0115e-05 | 8.0115e-05
6616 | 3.3987e-05 | 4.8498e-05 | 6617 | 3.5547 | 3.4645 | 3.3979 | 5.8293 | 5.5759 | 5.3949 | 3.3979 | 13.14 | 0.017778 | 8.0266e-05 | 8.0266e-05
6617 | 9.5177e-05 | 6.154e-05 | 6618 | 3.3355 | 3.4637 | 3.3979 | 5.2296 | 5.5738 | 5.3949 | 3.3979 | 10.06 | 0 | 8.0569e-05 | 8.0569e-05
6618 | 0.00013868 | 7.0275e-05 | 6619 | 3.1997 | 3.4627 | 3.3979 | 4.8838 | 5.5711 | 5.3949 | 3.3979 | 7.94 | 0 | 8.0418e-05 | 8.0418e-05
6619 | 0.00014698 | 7.3278e-05 | 6620 | 3.1753 | 3.4617 | 3.3979 | 4.8236 | 5.5681 | 5.3949 | 3.3979 | 7.54 | 0 | 8.0216e-05 | 8.0216e-05
6620 | 0.00018039 | 7.8018e-05 | 6621 | 3.0813 | 3.4605 | 3.3979 | 4.597 | 5.565 | 5.3949 | 3.3979 | 5.94 | 0 | 8.0468e-05 | 8.0468e-05
6621 | 0.00018207 | 7.6721e-05 | 6622 | 3.0767 | 3.4593 | 3.3979 | 4.5863 | 5.5617 | 5.3949 | 3.3979 | 5.86 | 0 | 8.0468e-05 | 8.0468e-05
6622 | 0.0001741 | 7.4768e-05 | 6623 | 3.0985 | 3.4581 | 3.3979 | 4.6379 | 5.5583 | 5.3949 | 3.3979 | 6.24 | 0 | 8.0216e-05 | 8.0216e-05
6623 | 0.00015113 | 7.0935e-05 | 6624 | 3.1632 | 3.4568 | 3.3979 | 4.7941 | 5.5549 | 5.3949 | 3.3979 | 7.34 | 0 | 8.0367e-05 | 8.0367e-05
6624 | 0.00014615 | 7.0156e-05 | 6625 | 3.1777 | 3.4556 | 3.3979 | 4.8296 | 5.5515 | 5.3949 | 3.3979 | 7.58 | 0 | 8.0266e-05 | 8.0266e-05
6625 | 0.00015113 | 7.077e-05 | 6626 | 3.1632 | 3.4544 | 3.3979 | 4.7941 | 5.5481 | 5.3949 | 3.3979 | 7.34 | 0 | 4.7888e-05 | 4.7888e-05
6626 | 0.0001741 | 7.3829e-05 | 6627 | 3.0985 | 3.4532 | 3.3979 | 4.6379 | 5.5448 | 5.3949 | 3.3979 | 6.24 | 0 | 0 | 0
6627 | 0.00015321 | 7.1101e-05 | 6628 | 3.1572 | 3.4519 | 3.3979 | 4.7795 | 5.5414 | 5.3949 | 3.3979 | 7.24 | 0 | 0 | 0
6628 | 0.00014905 | 7.0353e-05 | 6629 | 3.1692 | 3.4507 | 3.3979 | 4.8088 | 5.538 | 5.3949 | 3.3979 | 7.44 | 0 | 0 | 0
6629 | 0.00014117 | 6.8859e-05 | 6630 | 3.1923 | 3.4495 | 3.3979 | 4.8656 | 5.5346 | 5.3949 | 3.3979 | 7.82 | 0.01 | 0 | 0
6630 | 0.00013992 | 6.8768e-05 | 6631 | 3.196 | 3.4483 | 3.3979 | 4.8747 | 5.5314 | 5.3949 | 3.3979 | 7.88 | 0.030556 | 0 | 0
6631 | 0.00012835 | 6.5919e-05 | 6632 | 3.2307 | 3.4471 | 3.3979 | 4.9612 | 5.5281 | 5.3949 | 3.3979 | 8.44 | 0.037778 | 0.00013878 | 0.00013878
6632 | 0.00012176 | 6.4837e-05 | 6633 | 3.2509 | 3.4459 | 3.3979 | 5.012 | 5.5249 | 5.3949 | 3.3979 | 8.76 | 0.028333 | 0.00016496 | 0.00016496
6633 | 0.00014283 | 6.9153e-05 | 6634 | 3.1874 | 3.4449 | 3.3979 | 4.8535 | 5.5221 | 5.3949 | 3.3979 | 7.74 | 0.066667 | 0.00029418 | 0.00029418
6634 | 0.00013165 | 6.7079e-05 | 6635 | 3.2207 | 3.444 | 3.3979 | 4.9362 | 5.5196 | 5.3949 | 3.3979 | 8.28 | 0.033889 | 0.00029251 | 0.00029251
6635 | 0.00010781 | 6.3084e-05 | 6636 | 3.2946 | 3.4432 | 3.3979 | 5.1235 | 5.5175 | 5.3949 | 3.3979 | 9.44 | 0.092222 | 0.00021759 | 0.00021759
6636 | 0.00010087 | 6.1604e-05 | 6637 | 3.3169 | 3.4425 | 3.3979 | 5.1812 | 5.5156 | 5.3949 | 3.3979 | 9.78 | 0.064444 | 0.00017403 | 0.00017403
6637 | 8.5454e-05 | 5.9082e-05 | 6638 | 3.3679 | 3.4418 | 3.3979 | 5.3148 | 5.5136 | 5.3949 | 3.3979 | 10.54 | 0.036111 | 0.0002053 | 0.0002053
6638 | 7.8601e-05 | 5.7772e-05 | 6639 | 3.3912 | 3.441 | 3.3979 | 5.3769 | 5.5115 | 5.3949 | 3.3979 | 10.88 | 0.051667 | 0.0002263 | 0.0002263
6639 | 5.4283e-05 | 5.2795e-05 | 6640 | 3.4776 | 3.4402 | 3.3979 | 5.612 | 5.5092 | 5.3949 | 3.3979 | 12.1 | 0.017778 | 0.00026175 | 0.00026175
6640 | 4.9558e-05 | 5.1631e-05 | 6641 | 3.4951 | 3.4392 | 3.3979 | 5.6607 | 5.5066 | 5.3949 | 3.3979 | 12.34 | 0.0055556 | 0.00025852 | 0.00025852
6641 | 4.9558e-05 | 5.221e-05 | 6642 | 3.4951 | 3.4382 | 3.3979 | 5.6607 | 5.5039 | 5.3949 | 3.3979 | 12.34 | 0 | 0.00018783 | 0.00018783
6642 | 7.0978e-05 | 5.6876e-05 | 6643 | 3.4176 | 3.4372 | 3.3979 | 5.448 | 5.501 | 5.3949 | 3.3979 | 11.26 | 0 | 0.00014502 | 0.00014502
6643 | 7.8601e-05 | 5.8226e-05 | 6644 | 3.3912 | 3.4364 | 3.3979 | 5.3769 | 5.499 | 5.3949 | 3.3979 | 10.88 | 0 | 7.9964e-05 | 7.9964e-05
6644 | 8.5454e-05 | 5.8683e-05 | 6645 | 3.3679 | 3.4356 | 3.3979 | 5.3148 | 5.4969 | 5.3949 | 3.3979 | 10.54 | 0 | 8.0367e-05 | 8.0367e-05
6645 | 9.1525e-05 | 5.915e-05 | 6646 | 3.3476 | 3.4349 | 3.3979 | 5.2613 | 5.4948 | 5.3949 | 3.3979 | 10.24 | 0 | 8.0569e-05 | 8.0569e-05
6646 | 0.00011682 | 6.4644e-05 | 6647 | 3.2662 | 3.4342 | 3.3979 | 5.0508 | 5.4928 | 5.3949 | 3.3979 | 9 | 0 | 8.0518e-05 | 8.0518e-05
6647 | 0.00010332 | 6.2108e-05 | 6648 | 3.309 | 3.4334 | 3.3979 | 5.1607 | 5.4908 | 5.3949 | 3.3979 | 9.66 | 0 | 8.0216e-05 | 8.0216e-05
6648 | 0.00010087 | 6.1821e-05 | 6649 | 3.3169 | 3.4327 | 3.3979 | 5.1812 | 5.4888 | 5.3949 | 3.3979 | 9.78 | 0 | 8.0569e-05 | 8.0569e-05
6649 | 0.00010332 | 6.2224e-05 | 6650 | 3.309 | 3.432 | 3.3979 | 5.1607 | 5.4869 | 5.3949 | 3.3979 | 9.66 | 0 | 8.0468e-05 | 8.0468e-05
6650 | 9.9244e-05 | 6.1328e-05 | 6651 | 3.3222 | 3.4313 | 3.3979 | 5.1949 | 5.485 | 5.3949 | 3.3979 | 9.86 | 0 | 8.0468e-05 | 8.0468e-05
6651 | 0.00010332 | 6.1925e-05 | 6652 | 3.309 | 3.4306 | 3.3979 | 5.1607 | 5.483 | 5.3949 | 3.3979 | 9.66 | 0 | 8.0569e-05 | 8.0569e-05
6652 | 0.00010536 | 6.2201e-05 | 6653 | 3.3024 | 3.4299 | 3.3979 | 5.1437 | 5.4812 | 5.3949 | 3.3979 | 9.56 | 0 | 8.0468e-05 | 8.0468e-05
6653 | 0.00010087 | 6.1304e-05 | 6654 | 3.3169 | 3.4292 | 3.3979 | 5.1812 | 5.4795 | 5.3949 | 3.3979 | 9.78 | 0.01 | 8.0418e-05 | 8.0418e-05
6654 | 9.7616e-05 | 6.0646e-05 | 6655 | 3.3275 | 3.4286 | 3.3979 | 5.2087 | 5.4777 | 5.3949 | 3.3979 | 9.94 | 0.098889 | 8.0367e-05 | 8.0367e-05
6655 | 8.7475e-05 | 5.8003e-05 | 6656 | 3.3611 | 3.428 | 3.3979 | 5.2969 | 5.476 | 5.3949 | 3.3979 | 10.44 | 0.18 | 8.0266e-05 | 8.0266e-05
6656 | 6.0615e-05 | 5.3332e-05 | 6657 | 3.4545 | 3.4272 | 3.3979 | 5.5484 | 5.4738 | 5.3949 | 3.3979 | 11.78 | 0.29444 | 8.0569e-05 | 8.0569e-05
6657 | 4.2514e-05 | 5.0391e-05 | 6658 | 3.5217 | 3.4262 | 3.3979 | 5.7353 | 5.4713 | 5.3949 | 3.3979 | 12.7 | 0.20722 | 8.0266e-05 | 8.0266e-05
6658 | 2.9381e-05 | 4.8058e-05 | 6659 | 3.573 | 3.4253 | 3.3979 | 5.8819 | 5.4686 | 5.3949 | 3.3979 | 13.38 | 0.24389 | 8.0418e-05 | 8.0418e-05
6659 | 2.9381e-05 | 4.8104e-05 | 6660 | 3.573 | 3.4243 | 3.3979 | 5.8819 | 5.466 | 5.3949 | 3.3979 | 13.38 | 0.255 | 8.0418e-05 | 8.0418e-05
6660 | 2.3298e-05 | 4.6897e-05 | 6661 | 3.5977 | 3.4233 | 3.3979 | 5.9534 | 5.4635 | 5.3949 | 3.3979 | 13.7 | 0.14833 | 8.0468e-05 | 8.0468e-05
6661 | 3.3987e-05 | 4.8854e-05 | 6662 | 3.5547 | 3.4224 | 3.3979 | 5.8293 | 5.461 | 5.3949 | 3.3979 | 13.14 | 0.21722 | 3.7767e-05 | 3.7767e-05
6662 | 1.7296e-05 | 4.636e-05 | 6663 | 3.6228 | 3.4214 | 3.3979 | 6.0268 | 5.4582 | 5.3949 | 3.3979 | 14.02 | 0.12278 | 0 | 0
6663 | 1.4702e-05 | 4.5663e-05 | 6664 | 3.6338 | 3.4204 | 3.3979 | 6.0594 | 5.4555 | 5.3949 | 3.3979 | 14.16 | 0.042778 | 0 | 0
6664 | 2.9381e-05 | 4.7883e-05 | 6665 | 3.573 | 3.4194 | 3.3979 | 5.8819 | 5.4528 | 5.3949 | 3.3979 | 13.38 | 0.0055556 | 0 | 0
6665 | 3.9014e-05 | 4.8356e-05 | 6666 | 3.5351 | 3.4184 | 3.3979 | 5.7734 | 5.4502 | 5.3949 | 3.3979 | 12.88 | 0 | 0 | 0
6666 | 4.0957e-05 | 4.9656e-05 | 6667 | 3.5276 | 3.4177 | 3.3979 | 5.7522 | 5.4481 | 5.3949 | 3.3979 | 12.78 | 0 | 0 | 0
6667 | 5.4283e-05 | 5.3478e-05 | 6668 | 3.4776 | 3.4171 | 3.3979 | 5.612 | 5.4465 | 5.3949 | 3.3979 | 12.1 | 0 | 0 | 0
6668 | 6.0615e-05 | 5.4241e-05 | 6669 | 3.4545 | 3.4165 | 3.3979 | 5.5484 | 5.4451 | 5.3949 | 3.3979 | 11.78 | 0 | 0 | 0
6669 | 6.7781e-05 | 5.5465e-05 | 6670 | 3.4289 | 3.4161 | 3.3979 | 5.4785 | 5.4438 | 5.3949 | 3.3979 | 11.42 | 0 | 0 | 0
6670 | 7.0978e-05 | 5.581e-05 | 6671 | 3.4176 | 3.4156 | 3.3979 | 5.448 | 5.4426 | 5.3949 | 3.3979 | 11.26 | 0 | 0 | 0
6671 | 8.3435e-05 | 5.7981e-05 | 6672 | 3.3747 | 3.4152 | 3.3979 | 5.3329 | 5.4414 | 5.3949 | 3.3979 | 10.64 | 0 | 0 | 0
6672 | 8.5454e-05 | 5.8527e-05 | 6673 | 3.3679 | 3.4147 | 3.3979 | 5.3148 | 5.4401 | 5.3949 | 3.3979 | 10.54 | 0 | 0 | 0
6673 | 7.6993e-05 | 5.6831e-05 | 6674 | 3.3967 | 3.4142 | 3.3979 | 5.3917 | 5.4388 | 5.3949 | 3.3979 | 10.96 | 0 | 0 | 0
6674 | 7.0978e-05 | 5.5962e-05 | 6675 | 3.4176 | 3.4138 | 3.3979 | 5.448 | 5.4375 | 5.3949 | 3.3979 | 11.26 | 0 | 0 | 0
6675 | 6.4193e-05 | 5.4843e-05 | 6676 | 3.4416 | 3.4133 | 3.3979 | 5.5132 | 5.4362 | 5.3949 | 3.3979 | 11.6 | 0 | 0 | 0
6676 | 6.7781e-05 | 5.5342e-05 | 6677 | 3.4289 | 3.4128 | 3.3979 | 5.4785 | 5.4349 | 5.3949 | 3.3979 | 11.42 | 0 | 0 | 0
6677 | 7.298e-05 | 5.6261e-05 | 6678 | 3.4106 | 3.4124 | 3.3979 | 5.4291 | 5.4337 | 5.3949 | 3.3979 | 11.16 | 0.0027778 | 0 | 0
6678 | 7.6993e-05 | 5.5903e-05 | 6679 | 3.3967 | 3.4119 | 3.3979 | 5.3917 | 5.4326 | 5.3949 | 3.3979 | 10.96 | 0.036111 | 0 | 0
6679 | 7.0978e-05 | 5.5454e-05 | 6680 | 3.4176 | 3.4114 | 3.3979 | 5.448 | 5.4313 | 5.3949 | 3.3979 | 11.26 | 0.061667 | 0 | 0
6680 | 7.2579e-05 | 5.5814e-05 | 6681 | 3.412 | 3.4108 | 3.3979 | 5.4329 | 5.4296 | 5.3949 | 3.3979 | 11.18 | 0.15667 | 0 | 0
6681 | 5.6653e-05 | 5.3013e-05 | 6682 | 3.4689 | 3.4101 | 3.3979 | 5.588 | 5.4278 | 5.3949 | 3.3979 | 11.98 | 0.17722 | 0 | 0
6682 | 3.9014e-05 | 4.9782e-05 | 6683 | 3.5351 | 3.4093 | 3.3979 | 5.7734 | 5.4255 | 5.3949 | 3.3979 | 12.88 | 0.19222 | 0 | 0
6683 | 2.1036e-05 | 4.6637e-05 | 6684 | 3.6071 | 3.4085 | 3.3979 | 5.9807 | 5.4233 | 5.3949 | 3.3979 | 13.82 | 0.18278 | 0 | 0
6684 | 2.5595e-06 | 4.3545e-05 | 6685 | 3.6886 | 3.4078 | 3.3979 | 6.2232 | 5.4215 | 5.3949 | 3.3979 | 14.84 | 0.30778 | 0 | 0
6685 | 0 | 4.3111e-05 | 6686 | 3.7315 | 3.4072 | 3.3979 | 6.3545 | 5.42 | 5.3949 | 3.3979 | 15.36 | 0.28167 | 0 | 0
6686 | 0 | 4.3127e-05 | 6687 | 3.7944 | 3.4067 | 3.3979 | 6.5513 | 5.4186 | 5.3949 | 3.3979 | 16.1 | 0.12778 | 0 | 0
6687 | 0 | 4.3024e-05 | 6688 | 3.7704 | 3.4063 | 3.3979 | 6.4754 | 5.4173 | 5.3949 | 3.3979 | 15.82 | 0.125 | 0 | 0
6688 | 1.2326e-06 | 4.3108e-05 | 6689 | 3.6951 | 3.4058 | 3.3979 | 6.243 | 5.4162 | 5.3949 | 3.3979 | 14.92 | 0.0083333 | 0 | 0
6689 | 3.9014e-05 | 4.9822e-05 | 6690 | 3.5351 | 3.4055 | 3.3979 | 5.7734 | 5.4153 | 5.3949 | 3.3979 | 12.88 | 0 | 0 | 0
6690 | 7.2579e-05 | 5.5369e-05 | 6691 | 3.412 | 3.4052 | 3.3979 | 5.4329 | 5.4145 | 5.3949 | 3.3979 | 11.18 | 0 | 0 | 0
6691 | 8.1419e-05 | 5.702e-05 | 6692 | 3.3815 | 3.405 | 3.3979 | 5.3512 | 5.4138 | 5.3949 | 3.3979 | 10.74 | 0 | 0 | 0
6692 | 8.1419e-05 | 5.7434e-05 | 6693 | 3.3815 | 3.4047 | 3.3979 | 5.3512 | 5.4132 | 5.3949 | 3.3979 | 10.74 | 0 | 0 | 0
6693 | 8.9904e-05 | 5.9282e-05 | 6694 | 3.353 | 3.4045 | 3.3979 | 5.2754 | 5.4125 | 5.3949 | 3.3979 | 10.32 | 0 | 0 | 0
6694 | 9.3553e-05 | 6.0091e-05 | 6695 | 3.3409 | 3.4043 | 3.3979 | 5.2436 | 5.4121 | 5.3949 | 3.3979 | 10.14 | 0 | 0 | 0
6695 | 0.00010332 | 6.174e-05 | 6696 | 3.309 | 3.4041 | 3.3979 | 5.1607 | 5.4116 | 5.3949 | 3.3979 | 9.66 | 0 | 0 | 0
6696 | 0.00011682 | 6.3273e-05 | 6697 | 3.2662 | 3.4039 | 3.3979 | 5.0508 | 5.411 | 5.3949 | 3.3979 | 9 | 0 | 0 | 0
6697 | 0.00010536 | 6.1904e-05 | 6698 | 3.3024 | 3.4037 | 3.3979 | 5.1437 | 5.4105 | 5.3949 | 3.3979 | 9.56 | 0 | 0 | 0
6698 | 9.5177e-05 | 6.0406e-05 | 6699 | 3.3355 | 3.4035 | 3.3979 | 5.2296 | 5.41 | 5.3949 | 3.3979 | 10.06 | 0 | 0 | 0
6699 | 9.1525e-05 | 5.9677e-05 | 6700 | 3.3476 | 3.4033 | 3.3979 | 5.2613 | 5.4095 | 5.3949 | 3.3979 | 10.24 | 0 | 0 | 0
6700 | 9.5177e-05 | 6.0414e-05 | 6701 | 3.3355 | 3.4032 | 3.3979 | 5.2296 | 5.409 | 5.3949 | 3.3979 | 10.06 | 0 | 0 | 0
6701 | 8.9904e-05 | 5.9507e-05 | 6702 | 3.353 | 3.403 | 3.3979 | 5.2754 | 5.4085 | 5.3949 | 3.3979 | 10.32 | 0.0027778 | 0 | 0
6702 | 8.7475e-05 | 5.8497e-05 | 6703 | 3.3611 | 3.4028 | 3.3979 | 5.2969 | 5.4081 | 5.3949 | 3.3979 | 10.44 | 0.017778 | 0 | 0
6703 | 7.8601e-05 | 5.6789e-05 | 6704 | 3.3912 | 3.4027 | 3.3979 | 5.3769 | 5.4078 | 5.3949 | 3.3979 | 10.88 | 0.048333 | 0.00013374 | 0.00013374
6704 | 6.4193e-05 | 5.4266e-05 | 6705 | 3.4416 | 3.4027 | 3.3979 | 5.5132 | 5.4077 | 5.3949 | 3.3979 | 11.6 | 0.057222 | 0.00016864 | 0.00016864
6705 | 4.9558e-05 | 5.1957e-05 | 6706 | 3.4951 | 3.4027 | 3.3979 | 5.6607 | 5.4077 | 5.3949 | 3.3979 | 12.34 | 0.073333 | 0.00030047 | 0.00030047
6706 | 3.2064e-05 | 4.8797e-05 | 6707 | 3.5623 | 3.4027 | 3.3979 | 5.8511 | 5.4076 | 5.3949 | 3.3979 | 13.24 | 0.078889 | 0.00029357 | 0.00029357
6707 | 2.3298e-05 | 4.7259e-05 | 6708 | 3.5977 | 3.4026 | 3.3979 | 5.9534 | 5.4074 | 5.3949 | 3.3979 | 13.7 | 0.11944 | 0.00021295 | 0.00021295
6708 | 1.0311e-05 | 4.4916e-05 | 6709 | 3.653 | 3.4025 | 3.3979 | 6.1162 | 5.4072 | 5.3949 | 3.3979 | 14.4 | 0.10722 | 0.00017559 | 0.00017559
6709 | 6.7247e-06 | 4.4002e-05 | 6710 | 3.6691 | 3.4025 | 3.3979 | 6.1644 | 5.4072 | 5.3949 | 3.3979 | 14.6 | 0.092778 | 0.00020082 | 0.00020082
6710 | 4.6171e-06 | 4.4084e-05 | 6711 | 3.6788 | 3.4026 | 3.3979 | 6.1936 | 5.4074 | 5.3949 | 3.3979 | 14.72 | 0.087778 | 0.00022781 | 0.00022781
6711 | 0 | 4.175e-05 | 6712 | 3.7215 | 3.4026 | 3.3979 | 6.3237 | 5.4076 | 5.3949 | 3.3979 | 15.24 | 0.025556 | 0.00026829 | 0.00026829
6712 | 4.6171e-06 | 4.1335e-05 | 6713 | 3.6788 | 3.4027 | 3.3979 | 6.1936 | 5.4077 | 5.3949 | 3.3979 | 14.72 | 0.0027778 | 0.000262 | 0.000262
6713 | 1.2131e-05 | 4.2632e-05 | 6714 | 3.645 | 3.4027 | 3.3979 | 6.0924 | 5.4077 | 5.3949 | 3.3979 | 14.3 | 0 | 0.00019422 | 0.00019422
6714 | 1.9161e-05 | 4.801e-05 | 6715 | 3.6149 | 3.4026 | 3.3979 | 6.0036 | 5.4074 | 5.3949 | 3.3979 | 13.92 | 0 | 9.4517e-05 | 9.4517e-05
6715 | 1.9161e-05 | 4.6751e-05 | 6716 | 3.6149 | 3.4024 | 3.3979 | 6.0036 | 5.407 | 5.3949 | 3.3979 | 13.92 | 0 | 8.0518e-05 | 8.0518e-05
6716 | 2.1036e-05 | 4.6747e-05 | 6717 | 3.6071 | 3.4023 | 3.3979 | 5.9807 | 5.4067 | 5.3949 | 3.3979 | 13.82 | 0 | 8.0569e-05 | 8.0569e-05
6717 | 2.0661e-05 | 4.6951e-05 | 6718 | 3.6086 | 3.4022 | 3.3979 | 5.9853 | 5.4064 | 5.3949 | 3.3979 | 13.84 | 0 | 8.0367e-05 | 8.0367e-05
6718 | 2.3298e-05 | 4.7655e-05 | 6719 | 3.5977 | 3.4022 | 3.3979 | 5.9534 | 5.4064 | 5.3949 | 3.3979 | 13.7 | 0 | 8.0468e-05 | 8.0468e-05
6719 | 2.3298e-05 | 4.6879e-05 | 6720 | 3.5977 | 3.4023 | 3.3979 | 5.9534 | 5.4068 | 5.3949 | 3.3979 | 13.7 | 0 | 8.0418e-05 | 8.0418e-05
6720 | 2.292e-05 | 4.7486e-05 | 6721 | 3.5993 | 3.4026 | 3.3979 | 5.958 | 5.4074 | 5.3949 | 3.3979 | 13.72 | 0 | 8.0468e-05 | 8.0468e-05
6721 | 2.292e-05 | 4.7243e-05 | 6722 | 3.5993 | 3.4028 | 3.3979 | 5.958 | 5.408 | 5.3949 | 3.3979 | 13.72 | 0 | 8.0569e-05 | 8.0569e-05
6722 | 2.292e-05 | 4.7583e-05 | 6723 | 3.5993 | 3.4031 | 3.3979 | 5.958 | 5.4087 | 5.3949 | 3.3979 | 13.72 | 0 | 8.0418e-05 | 8.0418e-05
6723 | 2.292e-05 | 4.76e-05 | 6724 | 3.5993 | 3.4033 | 3.3979 | 5.958 | 5.4094 | 5.3949 | 3.3979 | 13.72 | 0 | 8.0166e-05 | 8.0166e-05
6724 | 2.0661e-05 | 4.7197e-05 | 6725 | 3.6086 | 3.4036 | 3.3979 | 5.9853 | 5.4102 | 5.3949 | 3.3979 | 13.84 | 0 | 8.0518e-05 | 8.0518e-05
6725 | 2.0285e-05 | 4.6883e-05 | 6726 | 3.6102 | 3.4039 | 3.3979 | 5.9899 | 5.4111 | 5.3949 | 3.3979 | 13.86 | 0.0027778 | 8.0518e-05 | 8.0518e-05
6726 | 1.4702e-05 | 4.6148e-05 | 6727 | 3.6338 | 3.4042 | 3.3979 | 6.0594 | 5.4119 | 5.3949 | 3.3979 | 14.16 | 0.01 | 8.0317e-05 | 8.0317e-05
6727 | 4.6171e-06 | 4.3608e-05 | 6728 | 3.6788 | 3.4046 | 3.3979 | 6.1936 | 5.4128 | 5.3949 | 3.3979 | 14.72 | 0.031111 | 0.00014558 | 0.00014558
6728 | 0 | 4.2996e-05 | 6729 | 3.7033 | 3.4047 | 3.3979 | 6.268 | 5.4132 | 5.3949 | 3.3979 | 15.02 | 0.084444 | 0.00016089 | 0.00016089
6729 | 2.5595e-06 | 4.3486e-05 | 6730 | 3.6886 | 3.4049 | 3.3979 | 6.2232 | 5.4136 | 5.3949 | 3.3979 | 14.84 | 0.14833 | 0.00029871 | 0.00029871
6730 | 0 | 4.3161e-05 | 6731 | 3.7416 | 3.4049 | 3.3979 | 6.3856 | 5.4136 | 5.3949 | 3.3979 | 15.48 | 0.14056 | 0.00029755 | 0.00029755
6731 | 0 | 4.3221e-05 | 6732 | 3.7704 | 3.4049 | 3.3979 | 6.4754 | 5.4137 | 5.3949 | 3.3979 | 15.82 | 0.10722 | 0.00021361 | 0.00021361
6732 | 0 | 4.2752e-05 | 6733 | 3.7568 | 3.4049 | 3.3979 | 6.4328 | 5.4136 | 5.3949 | 3.3979 | 15.66 | 0.081667 | 0.00017171 | 0.00017171
6733 | 0 | 4.3209e-05 | 6734 | 3.7704 | 3.4048 | 3.3979 | 6.4754 | 5.4134 | 5.3949 | 3.3979 | 15.82 | 0.045556 | 0.00020313 | 0.00020313
6734 | 0 | 4.3028e-05 | 6735 | 3.7416 | 3.4047 | 3.3979 | 6.3856 | 5.413 | 5.3949 | 3.3979 | 15.48 | 0.040556 | 0.00023264 | 0.00023264
6735 | 8.5082e-06 | 4.3896e-05 | 6736 | 3.661 | 3.4045 | 3.3979 | 6.1402 | 5.4126 | 5.3949 | 3.3979 | 14.5 | 0.017778 | 0.00027524 | 0.00027524
6736 | 6.7247e-06 | 4.3664e-05 | 6737 | 3.6691 | 3.4044 | 3.3979 | 6.1644 | 5.4123 | 5.3949 | 3.3979 | 14.6 | 0 | 0.0002694 | 0.0002694
6737 | 2.0285e-05 | 4.5756e-05 | 6738 | 3.6102 | 3.4042 | 3.3979 | 5.9899 | 5.4119 | 5.3949 | 3.3979 | 13.86 | 0 | 0.00018178 | 0.00018178
6738 | 2.5191e-05 | 4.7961e-05 | 6739 | 3.59 | 3.4041 | 3.3979 | 5.9309 | 5.4117 | 5.3949 | 3.3979 | 13.6 | 0 | 0.00013656 | 0.00013656
6739 | 2.9381e-05 | 4.8039e-05 | 6740 | 3.573 | 3.4042 | 3.3979 | 5.8819 | 5.4118 | 5.3949 | 3.3979 | 13.38 | 0 | 8.0468e-05 | 8.0468e-05
6740 | 3.3987e-05 | 4.9327e-05 | 6741 | 3.5547 | 3.4043 | 3.3979 | 5.8293 | 5.4121 | 5.3949 | 3.3979 | 13.14 | 0 | 8.0518e-05 | 8.0518e-05
6741 | 4.4465e-05 | 5.0996e-05 | 6742 | 3.5142 | 3.4044 | 3.3979 | 5.7144 | 5.4123 | 5.3949 | 3.3979 | 12.6 | 0 | 8.0216e-05 | 8.0216e-05
6742 | 3.9014e-05 | 5.0397e-05 | 6743 | 3.5351 | 3.4045 | 3.3979 | 5.7734 | 5.4126 | 5.3949 | 3.3979 | 12.88 | 0 | 8.0317e-05 | 8.0317e-05
6743 | 3.669e-05 | 5.0025e-05 | 6744 | 3.5441 | 3.4047 | 3.3979 | 5.7991 | 5.4131 | 5.3949 | 3.3979 | 13 | 0 | 8.0166e-05 | 8.0166e-05
6744 | 3.669e-05 | 5.0054e-05 | 6745 | 3.5441 | 3.4049 | 3.3979 | 5.7991 | 5.4137 | 5.3949 | 3.3979 | 13 | 0 | 8.0569e-05 | 8.0569e-05
6745 | 3.6303e-05 | 4.92e-05 | 6746 | 3.5457 | 3.4051 | 3.3979 | 5.8034 | 5.4142 | 5.3949 | 3.3979 | 13.02 | 0 | 8.0317e-05 | 8.0317e-05
6746 | 3.3987e-05 | 4.9536e-05 | 6747 | 3.5547 | 3.4053 | 3.3979 | 5.8293 | 5.4148 | 5.3949 | 3.3979 | 13.14 | 0 | 8.0015e-05 | 8.0015e-05
6747 | 3.3987e-05 | 4.931e-05 | 6748 | 3.5547 | 3.4055 | 3.3979 | 5.8293 | 5.4153 | 5.3949 | 3.3979 | 13.14 | 0 | 8.0367e-05 | 8.0367e-05
6748 | 5.4283e-05 | 5.2878e-05 | 6749 | 3.4776 | 3.4057 | 3.3979 | 5.612 | 5.4159 | 5.3949 | 3.3979 | 12.1 | 0 | 8.0569e-05 | 8.0569e-05
6749 | 6.4193e-05 | 5.4505e-05 | 6750 | 3.4416 | 3.406 | 3.3979 | 5.5132 | 5.4166 | 5.3949 | 3.3979 | 11.6 | 0.0055556 | 8.0518e-05 | 8.0518e-05
6750 | 7.0978e-05 | 5.6023e-05 | 6751 | 3.4176 | 3.4062 | 3.3979 | 5.448 | 5.4173 | 5.3949 | 3.3979 | 11.26 | 0.11111 | 8.0367e-05 | 8.0367e-05
6751 | 6.0615e-05 | 5.3365e-05 | 6752 | 3.4545 | 3.4064 | 3.3979 | 5.5484 | 5.4178 | 5.3949 | 3.3979 | 11.78 | 0.11611 | 0.00013304 | 0.00013304
6752 | 4.6812e-05 | 5.1315e-05 | 6753 | 3.5054 | 3.4066 | 3.3979 | 5.6895 | 5.4182 | 5.3949 | 3.3979 | 12.48 | 0.23222 | 0.00016063 | 0.00016063
6753 | 3.2064e-05 | 4.8848e-05 | 6754 | 3.5623 | 3.4066 | 3.3979 | 5.8511 | 5.4182 | 5.3949 | 3.3979 | 13.24 | 0.32778 | 0.00029669 | 0.00029669
6754 | 1.7296e-05 | 4.6025e-05 | 6755 | 3.6228 | 3.4064 | 3.3979 | 6.0268 | 5.4177 | 5.3949 | 3.3979 | 14.02 | 0.17056 | 0.0002972 | 0.0002972
6755 | 8.5082e-06 | 4.4707e-05 | 6756 | 3.661 | 3.4063 | 3.3979 | 6.1402 | 5.4173 | 5.3949 | 3.3979 | 14.5 | 0.20889 | 0.00021195 | 0.00021195
6756 | 2.5595e-06 | 4.3246e-05 | 6757 | 3.6886 | 3.406 | 3.3979 | 6.2232 | 5.4165 | 5.3949 | 3.3979 | 14.84 | 0.061667 | 0.00017564 | 0.00017564
6757 | 0 | 4.3334e-05 | 6758 | 3.7033 | 3.4056 | 3.3979 | 6.268 | 5.4156 | 5.3949 | 3.3979 | 15.02 | 0.064444 | 0.00020585 | 0.00020585
6758 | 1.7296e-05 | 4.6348e-05 | 6759 | 3.6228 | 3.4053 | 3.3979 | 6.0268 | 5.4146 | 5.3949 | 3.3979 | 14.02 | 0.057222 | 0.00024377 | 0.00024377
6759 | 1.9161e-05 | 4.6389e-05 | 6760 | 3.6149 | 3.4049 | 3.3979 | 6.0036 | 5.4137 | 5.3949 | 3.3979 | 13.92 | 0.026111 | 0.00026104 | 0.00026104
6760 | 2.2543e-05 | 4.6642e-05 | 6761 | 3.6008 | 3.4046 | 3.3979 | 5.9625 | 5.4128 | 5.3949 | 3.3979 | 13.74 | 0.0027778 | 0.00026724 | 0.00026724
6761 | 2.9381e-05 | 4.7918e-05 | 6762 | 3.573 | 3.4042 | 3.3979 | 5.8819 | 5.4119 | 5.3949 | 3.3979 | 13.38 | 0 | 0.00019261 | 0.00019261
6762 | 2.9381e-05 | 4.8268e-05 | 6763 | 3.573 | 3.4039 | 3.3979 | 5.8819 | 5.4111 | 5.3949 | 3.3979 | 13.38 | 0 | 9.9955e-05 | 9.9955e-05
6763 | 2.9381e-05 | 4.865e-05 | 6764 | 3.573 | 3.4037 | 3.3979 | 5.8819 | 5.4105 | 5.3949 | 3.3979 | 13.38 | 0 | 8.0569e-05 | 8.0569e-05
6764 | 2.9381e-05 | 4.8558e-05 | 6765 | 3.573 | 3.4035 | 3.3979 | 5.8819 | 5.4099 | 5.3949 | 3.3979 | 13.38 | 0 | 8.0166e-05 | 8.0166e-05
6765 | 3.3602e-05 | 4.9134e-05 | 6766 | 3.5563 | 3.4033 | 3.3979 | 5.8336 | 5.4094 | 5.3949 | 3.3979 | 13.16 | 0 | 8.0468e-05 | 8.0468e-05
6766 | 3.3602e-05 | 4.835e-05 | 6767 | 3.5563 | 3.4031 | 3.3979 | 5.8336 | 5.409 | 5.3949 | 3.3979 | 13.16 | 0 | 8.0518e-05 | 8.0518e-05
6767 | 3.5916e-05 | 4.9899e-05 | 6768 | 3.5472 | 3.403 | 3.3979 | 5.8077 | 5.4085 | 5.3949 | 3.3979 | 13.04 | 0 | 8.0569e-05 | 8.0569e-05
6768 | 3.3602e-05 | 4.9603e-05 | 6769 | 3.5563 | 3.4028 | 3.3979 | 5.8336 | 5.4081 | 5.3949 | 3.3979 | 13.16 | 0 | 8.0418e-05 | 8.0418e-05
6769 | 4.6812e-05 | 5.1765e-05 | 6770 | 3.5054 | 3.4027 | 3.3979 | 5.6895 | 5.4077 | 5.3949 | 3.3979 | 12.48 | 0 | 8.0367e-05 | 8.0367e-05
6770 | 4.4465e-05 | 5.0474e-05 | 6771 | 3.5142 | 3.4026 | 3.3979 | 5.7144 | 5.4074 | 5.3949 | 3.3979 | 12.6 | 0 | 8.0115e-05 | 8.0115e-05
6771 | 5.2311e-05 | 5.2882e-05 | 6772 | 3.4848 | 3.4025 | 3.3979 | 5.6322 | 5.4071 | 5.3949 | 3.3979 | 12.2 | 0 | 8.0569e-05 | 8.0569e-05
6772 | 4.9558e-05 | 5.2096e-05 | 6773 | 3.4951 | 3.4023 | 3.3979 | 5.6607 | 5.4067 | 5.3949 | 3.3979 | 12.34 | 0 | 8.0468e-05 | 8.0468e-05
6773 | 4.9558e-05 | 5.25e-05 | 6774 | 3.4951 | 3.4021 | 3.3979 | 5.6607 | 5.4062 | 5.3949 | 3.3979 | 12.34 | 0.0083333 | 8.0418e-05 | 8.0418e-05
6774 | 5.4283e-05 | 5.3272e-05 | 6775 | 3.4776 | 3.402 | 3.3979 | 5.612 | 5.4058 | 5.3949 | 3.3979 | 12.1 | 0.059444 | 8.0468e-05 | 8.0468e-05
6775 | 5.2311e-05 | 5.2107e-05 | 6776 | 3.4848 | 3.4018 | 3.3979 | 5.6322 | 5.4054 | 5.3949 | 3.3979 | 12.2 | 0.12778 | 0.00014669 | 0.00014669
6776 | 3.168e-05 | 4.8614e-05 | 6777 | 3.5639 | 3.4017 | 3.3979 | 5.8555 | 5.4052 | 5.3949 | 3.3979 | 13.26 | 0.09 | 0.0001634 | 0.0001634
6777 | 2.2543e-05 | 4.7257e-05 | 6778 | 3.6008 | 3.4016 | 3.3979 | 5.9625 | 5.4048 | 5.3949 | 3.3979 | 13.74 | 0.057778 | 0.00029851 | 0.00029851
6778 | 2.7091e-05 | 4.8113e-05 | 6779 | 3.5823 | 3.4015 | 3.3979 | 5.9085 | 5.4044 | 5.3949 | 3.3979 | 13.5 | 0.11389 | 0.00027751 | 0.00027751
6779 | 1.4702e-05 | 4.6088e-05 | 6780 | 3.6338 | 3.4014 | 3.3979 | 6.0594 | 5.4042 | 5.3949 | 3.3979 | 14.16 | 0.098889 | 0.00021346 | 0.00021346
6780 | 1.9161e-05 | 4.6934e-05 | 6781 | 3.6149 | 3.4013 | 3.3979 | 6.0036 | 5.4039 | 5.3949 | 3.3979 | 13.92 | 0.064444 | 0.00017645 | 0.00017645
6781 | 4.2702e-06 | 4.4192e-05 | 6782 | 3.6804 | 3.4011 | 3.3979 | 6.1985 | 5.4033 | 5.3949 | 3.3979 | 14.74 | 0.069444 | 0.00019855 | 0.00019855
6782 | 1.2326e-06 | 4.3431e-05 | 6783 | 3.6951 | 3.4009 | 3.3979 | 6.243 | 5.4028 | 5.3949 | 3.3979 | 14.92 | 0.036111 | 0.00022287 | 0.00022287
6783 | 4.2702e-06 | 4.3734e-05 | 6784 | 3.6804 | 3.4007 | 3.3979 | 6.1985 | 5.4024 | 5.3949 | 3.3979 | 14.74 | 0.015 | 0.00026497 | 0.00026497
6784 | 4.2702e-06 | 4.3467e-05 | 6785 | 3.6804 | 3.4005 | 3.3979 | 6.1985 | 5.4018 | 5.3949 | 3.3979 | 14.74 | 0.0027778 | 0.00026895 | 0.00026895
6785 | 8.5082e-06 | 4.4324e-05 | 6786 | 3.661 | 3.4002 | 3.3979 | 6.1402 | 5.4011 | 5.3949 | 3.3979 | 14.5 | 0 | 0.00018475 | 0.00018475
6786 | 1.7296e-05 | 4.6729e-05 | 6787 | 3.6228 | 3.4 | 3.3979 | 6.0268 | 5.4005 | 5.3949 | 3.3979 | 14.02 | 0 | 0.00012599 | 0.00012599
6787 | 1.4702e-05 | 4.5588e-05 | 6788 | 3.6338 | 3.3997 | 3.3979 | 6.0594 | 5.3998 | 5.3949 | 3.3979 | 14.16 | 0 | 8.0468e-05 | 8.0468e-05
6788 | 1.4702e-05 | 4.6435e-05 | 6789 | 3.6338 | 3.3995 | 3.3979 | 6.0594 | 5.3991 | 5.3949 | 3.3979 | 14.16 | 0 | 8.0569e-05 | 8.0569e-05
6789 | 1.2131e-05 | 4.4211e-05 | 6790 | 3.645 | 3.3993 | 3.3979 | 6.0924 | 5.3986 | 5.3949 | 3.3979 | 14.3 | 0 | 8.0518e-05 | 8.0518e-05
6790 | 8.5082e-06 | 4.5183e-05 | 6791 | 3.661 | 3.3991 | 3.3979 | 6.1402 | 5.398 | 5.3949 | 3.3979 | 14.5 | 0 | 8.0166e-05 | 8.0166e-05
6791 | 6.7247e-06 | 4.4762e-05 | 6792 | 3.6691 | 3.3989 | 3.3979 | 6.1644 | 5.3975 | 5.3949 | 3.3979 | 14.6 | 0 | 8.0115e-05 | 8.0115e-05
6792 | 1.0311e-05 | 4.5429e-05 | 6793 | 3.653 | 3.3988 | 3.3979 | 6.1162 | 5.3972 | 5.3949 | 3.3979 | 14.4 | 0 | 8.0418e-05 | 8.0418e-05
6793 | 8.5082e-06 | 4.5227e-05 | 6794 | 3.661 | 3.3986 | 3.3979 | 6.1402 | 5.3967 | 5.3949 | 3.3979 | 14.5 | 0 | 8.0569e-05 | 8.0569e-05
6794 | 8.5082e-06 | 4.5306e-05 | 6795 | 3.661 | 3.3984 | 3.3979 | 6.1402 | 5.3961 | 5.3949 | 3.3979 | 14.5 | 0 | 8.0418e-05 | 8.0418e-05
6795 | 1.2131e-05 | 4.5542e-05 | 6796 | 3.645 | 3.3981 | 3.3979 | 6.0924 | 5.3954 | 5.3949 | 3.3979 | 14.3 | 0 | 8.0166e-05 | 8.0166e-05
6796 | 1.2131e-05 | 4.5768e-05 | 6797 | 3.645 | 3.3978 | 3.3979 | 6.0924 | 5.3947 | 5.3949 | 3.3979 | 14.3 | 0 | 8.0569e-05 | 8.0569e-05
6797 | 1.4702e-05 | 4.5686e-05 | 6798 | 3.6338 | 3.3975 | 3.3979 | 6.0594 | 5.3938 | 5.3949 | 3.3979 | 14.16 | 0.0027778 | 8.0216e-05 | 8.0216e-05
6798 | 1.7296e-05 | 4.4376e-05 | 6799 | 3.6228 | 3.3972 | 3.3979 | 6.0268 | 5.3929 | 5.3949 | 3.3979 | 14.02 | 0.010556 | 8.0569e-05 | 8.0569e-05
6799 | 1.7296e-05 | 4.6631e-05 | 6800 | 3.6228 | 3.3968 | 3.3979 | 6.0268 | 5.392 | 5.3949 | 3.3979 | 14.02 | 0.042778 | 0.00014412 | 0.00014412
6800 | 1.6924e-05 | 4.656e-05 | 6801 | 3.6243 | 3.3965 | 3.3979 | 6.0314 | 5.391 | 5.3949 | 3.3979 | 14.04 | 0.059444 | 0.00016139 | 0.00016139
6801 | 8.5082e-06 | 4.5108e-05 | 6802 | 3.661 | 3.3963 | 3.3979 | 6.1402 | 5.3905 | 5.3949 | 3.3979 | 14.5 | 0.11944 | 0.000298 | 0.000298
6802 | 0 | 4.317e-05 | 6803 | 3.7215 | 3.3962 | 3.3979 | 6.3237 | 5.3903 | 5.3949 | 3.3979 | 15.24 | 0.13556 | 0.00028939 | 0.00028939
6803 | 0 | 4.3377e-05 | 6804 | 3.7704 | 3.396 | 3.3979 | 6.4754 | 5.3899 | 5.3949 | 3.3979 | 15.82 | 0.16667 | 0.00021577 | 0.00021577
6804 | 0 | 4.3401e-05 | 6805 | 3.817 | 3.3957 | 3.3979 | 6.6233 | 5.3889 | 5.3949 | 3.3979 | 16.36 | 0.30333 | 0.00017217 | 0.00017217
6805 | 0 | 4.3216e-05 | 6806 | 3.8541 | 3.395 | 3.3979 | 6.7431 | 5.3872 | 5.3949 | 3.3979 | 16.78 | 0.12278 | 0.00019775 | 0.00019775
6806 | 0 | 4.3081e-05 | 6807 | 3.8452 | 3.3944 | 3.3979 | 6.7142 | 5.3854 | 5.3949 | 3.3979 | 16.68 | 0.098889 | 0.00023174 | 0.00023174
6807 | 0 | 4.2931e-05 | 6808 | 3.8013 | 3.3937 | 3.3979 | 6.5733 | 5.3836 | 5.3949 | 3.3979 | 16.18 | 0.045556 | 0.00027575 | 0.00027575
6808 | 0 | 4.2254e-05 | 6809 | 3.7585 | 3.3932 | 3.3979 | 6.4381 | 5.3824 | 5.3949 | 3.3979 | 15.68 | 0.0027778 | 0.00026442 | 0.00026442
6809 | 0 | 4.2775e-05 | 6810 | 3.7215 | 3.3928 | 3.3979 | 6.3237 | 5.3812 | 5.3949 | 3.3979 | 15.24 | 0 | 0.00019206 | 0.00019206
6810 | 0 | 4.2999e-05 | 6811 | 3.7116 | 3.3924 | 3.3979 | 6.2932 | 5.3802 | 5.3949 | 3.3979 | 15.12 | 0 | 0.00012841 | 0.00012841
6811 | 1.2326e-06 | 4.3379e-05 | 6812 | 3.6951 | 3.3921 | 3.3979 | 6.243 | 5.3792 | 5.3949 | 3.3979 | 14.92 | 0 | 8.0418e-05 | 8.0418e-05
6812 | 1.4702e-05 | 4.6097e-05 | 6813 | 3.6338 | 3.3917 | 3.3979 | 6.0594 | 5.3783 | 5.3949 | 3.3979 | 14.16 | 0 | 8.0317e-05 | 8.0317e-05
6813 | 4.0957e-05 | 5.0811e-05 | 6814 | 3.5276 | 3.3914 | 3.3979 | 5.7522 | 5.3774 | 5.3949 | 3.3979 | 12.78 | 0 | 8.0518e-05 | 8.0518e-05
6814 | 3.168e-05 | 4.9314e-05 | 6815 | 3.5639 | 3.391 | 3.3979 | 5.8555 | 5.3765 | 5.3949 | 3.3979 | 13.26 | 0 | 8.0418e-05 | 8.0418e-05
6815 | 2.9381e-05 | 4.8905e-05 | 6816 | 3.573 | 3.3907 | 3.3979 | 5.8819 | 5.3756 | 5.3949 | 3.3979 | 13.38 | 0 | 8.0518e-05 | 8.0518e-05
6816 | 3.168e-05 | 4.9301e-05 | 6817 | 3.5639 | 3.3904 | 3.3979 | 5.8555 | 5.3747 | 5.3949 | 3.3979 | 13.26 | 0 | 8.0518e-05 | 8.0518e-05
6817 | 3.3602e-05 | 4.9689e-05 | 6818 | 3.5563 | 3.3901 | 3.3979 | 5.8336 | 5.374 | 5.3949 | 3.3979 | 13.16 | 0 | 8.0266e-05 | 8.0266e-05
6818 | 4.2514e-05 | 5.1332e-05 | 6819 | 3.5217 | 3.3898 | 3.3979 | 5.7353 | 5.3731 | 5.3949 | 3.3979 | 12.7 | 0 | 8.0266e-05 | 8.0266e-05
6819 | 4.6812e-05 | 5.1193e-05 | 6820 | 3.5054 | 3.3895 | 3.3979 | 5.6895 | 5.3724 | 5.3949 | 3.3979 | 12.48 | 0 | 8.0166e-05 | 8.0166e-05
6820 | 5.2311e-05 | 5.2967e-05 | 6821 | 3.4848 | 3.3892 | 3.3979 | 5.6322 | 5.3716 | 5.3949 | 3.3979 | 12.2 | 0 | 8.0468e-05 | 8.0468e-05
6821 | 5.6653e-05 | 5.3627e-05 | 6822 | 3.4689 | 3.3889 | 3.3979 | 5.588 | 5.3707 | 5.3949 | 3.3979 | 11.98 | 0.0027778 | 8.0367e-05 | 8.0367e-05
6822 | 5.4283e-05 | 5.3273e-05 | 6823 | 3.4776 | 3.3885 | 3.3979 | 5.612 | 5.3697 | 5.3949 | 3.3979 | 12.1 | 0.033889 | 8.0367e-05 | 8.0367e-05
6823 | 4.9558e-05 | 5.1769e-05 | 6824 | 3.4951 | 3.3882 | 3.3979 | 5.6607 | 5.3689 | 5.3949 | 3.3979 | 12.34 | 0.099444 | 8.0569e-05 | 8.0569e-05
6824 | 4.0957e-05 | 5.0491e-05 | 6825 | 3.5276 | 3.3878 | 3.3979 | 5.7522 | 5.3679 | 5.3949 | 3.3979 | 12.78 | 0.10222 | 8.0468e-05 | 8.0468e-05
6825 | 3.3602e-05 | 4.939e-05 | 6826 | 3.5563 | 3.3874 | 3.3979 | 5.8336 | 5.3668 | 5.3949 | 3.3979 | 13.16 | 0.092778 | 8.0569e-05 | 8.0569e-05
6826 | 3.5916e-05 | 4.9731e-05 | 6827 | 3.5472 | 3.3869 | 3.3979 | 5.8077 | 5.3655 | 5.3949 | 3.3979 | 13.04 | 0.090556 | 8.0518e-05 | 8.0518e-05
6827 | 4.6812e-05 | 5.1774e-05 | 6828 | 3.5054 | 3.3864 | 3.3979 | 5.6895 | 5.3641 | 5.3949 | 3.3979 | 12.48 | 0.078889 | 8.0317e-05 | 8.0317e-05
6828 | 3.9014e-05 | 5.0463e-05 | 6829 | 3.5351 | 3.3859 | 3.3979 | 5.7734 | 5.3627 | 5.3949 | 3.3979 | 12.88 | 0.066667 | 8.0367e-05 | 8.0367e-05
6829 | 3.5916e-05 | 5.0029e-05 | 6830 | 3.5472 | 3.3853 | 3.3979 | 5.8077 | 5.3612 | 5.3949 | 3.3979 | 13.04 | 0.061667 | 8.0166e-05 | 8.0166e-05
6830 | 3.168e-05 | 4.9178e-05 | 6831 | 3.5639 | 3.3847 | 3.3979 | 5.8555 | 5.3596 | 5.3949 | 3.3979 | 13.26 | 0.023333 | 8.0418e-05 | 8.0418e-05
6831 | 3.168e-05 | 4.8873e-05 | 6832 | 3.5639 | 3.384 | 3.3979 | 5.8555 | 5.3578 | 5.3949 | 3.3979 | 13.26 | 0.023333 | 8.0216e-05 | 8.0216e-05
6832 | 2.9381e-05 | 4.8381e-05 | 6833 | 3.573 | 3.3833 | 3.3979 | 5.8819 | 5.356 | 5.3949 | 3.3979 | 13.38 | 0.0027778 | 8.0518e-05 | 8.0518e-05
6833 | 2.6711e-05 | 4.8028e-05 | 6834 | 3.5838 | 3.3828 | 3.3979 | 5.913 | 5.3544 | 5.3949 | 3.3979 | 13.52 | 0 | 8.0418e-05 | 8.0418e-05
6834 | 2.9381e-05 | 4.8586e-05 | 6835 | 3.573 | 3.3823 | 3.3979 | 5.8819 | 5.3532 | 5.3949 | 3.3979 | 13.38 | 0 | 8.0569e-05 | 8.0569e-05
6835 | 3.5916e-05 | 4.7406e-05 | 6836 | 3.5472 | 3.382 | 3.3979 | 5.8077 | 5.3523 | 5.3949 | 3.3979 | 13.04 | 0 | 8.0569e-05 | 8.0569e-05
6836 | 4.2514e-05 | 5.1201e-05 | 6837 | 3.5217 | 3.3817 | 3.3979 | 5.7353 | 5.3514 | 5.3949 | 3.3979 | 12.7 | 0 | 8.0468e-05 | 8.0468e-05
6837 | 4.2514e-05 | 5.1312e-05 | 6838 | 3.5217 | 3.3814 | 3.3979 | 5.7353 | 5.3508 | 5.3949 | 3.3979 | 12.7 | 0 | 8.0317e-05 | 8.0317e-05
6838 | 4.4465e-05 | 5.1697e-05 | 6839 | 3.5142 | 3.3812 | 3.3979 | 5.7144 | 5.3502 | 5.3949 | 3.3979 | 12.6 | 0 | 8.0216e-05 | 8.0216e-05
6839 | 4.4465e-05 | 5.1616e-05 | 6840 | 3.5142 | 3.381 | 3.3979 | 5.7144 | 5.3496 | 5.3949 | 3.3979 | 12.6 | 0 | 8.0518e-05 | 8.0518e-05
6840 | 5.2311e-05 | 5.3099e-05 | 6841 | 3.4848 | 3.3807 | 3.3979 | 5.6322 | 5.349 | 5.3949 | 3.3979 | 12.2 | 0 | 8.0015e-05 | 8.0015e-05
6841 | 5.6258e-05 | 5.3863e-05 | 6842 | 3.4703 | 3.3806 | 3.3979 | 5.592 | 5.3486 | 5.3949 | 3.3979 | 12 | 0 | 8.0266e-05 | 8.0266e-05
6842 | 6.6185e-05 | 5.5028e-05 | 6843 | 3.4345 | 3.3805 | 3.3979 | 5.4939 | 5.3484 | 5.3949 | 3.3979 | 11.5 | 0 | 8.0569e-05 | 8.0569e-05
6843 | 8.7475e-05 | 5.892e-05 | 6844 | 3.3611 | 3.3805 | 3.3979 | 5.2969 | 5.3484 | 5.3949 | 3.3979 | 10.44 | 0 | 8.0569e-05 | 8.0569e-05
6844 | 8.1016e-05 | 5.8255e-05 | 6845 | 3.3829 | 3.3805 | 3.3979 | 5.3548 | 5.3483 | 5.3949 | 3.3979 | 10.76 | 0 | 8.0569e-05 | 8.0569e-05
6845 | 8.0613e-05 | 5.8217e-05 | 6846 | 3.3843 | 3.3805 | 3.3979 | 5.3585 | 5.3482 | 5.3949 | 3.3979 | 10.78 | 0.0027778 | 8.0266e-05 | 8.0266e-05
6846 | 8.0613e-05 | 5.7451e-05 | 6847 | 3.3843 | 3.3804 | 3.3979 | 5.3585 | 5.3482 | 5.3949 | 3.3979 | 10.78 | 0.020556 | 8.0418e-05 | 8.0418e-05
6847 | 7.8601e-05 | 5.7245e-05 | 6848 | 3.3912 | 3.3804 | 3.3979 | 5.3769 | 5.3481 | 5.3949 | 3.3979 | 10.88 | 0.045556 | 8.0569e-05 | 8.0569e-05
6848 | 8.3435e-05 | 5.8216e-05 | 6849 | 3.3747 | 3.3803 | 3.3979 | 5.3329 | 5.348 | 5.3949 | 3.3979 | 10.64 | 0.11611 | 8.0518e-05 | 8.0518e-05
6849 | 5.6258e-05 | 5.3557e-05 | 6850 | 3.4703 | 3.3802 | 3.3979 | 5.592 | 5.3476 | 5.3949 | 3.3979 | 12 | 0.29111 | 8.0367e-05 | 8.0367e-05
6850 | 3.168e-05 | 4.8799e-05 | 6851 | 3.5639 | 3.3799 | 3.3979 | 5.8555 | 5.3467 | 5.3949 | 3.3979 | 13.26 | 0.39833 | 8.0266e-05 | 8.0266e-05
6851 | 2.2165e-05 | 4.699e-05 | 6852 | 3.6024 | 3.3794 | 3.3979 | 5.967 | 5.3453 | 5.3949 | 3.3979 | 13.76 | 0.42167 | 8.0166e-05 | 8.0166e-05
6852 | 6.7247e-06 | 4.2931e-05 | 6853 | 3.6691 | 3.3787 | 3.3979 | 6.1644 | 5.3435 | 5.3949 | 3.3979 | 14.6 | 0.42722 | 8.0418e-05 | 8.0418e-05
6853 | 0 | 4.2221e-05 | 6854 | 3.7116 | 3.378 | 3.3979 | 6.2932 | 5.3416 | 5.3949 | 3.3979 | 15.12 | 0.33222 | 8.0468e-05 | 8.0468e-05
6854 | 1.2326e-06 | 4.2943e-05 | 6855 | 3.6951 | 3.3773 | 3.3979 | 6.243 | 5.3397 | 5.3949 | 3.3979 | 14.92 | 0.22556 | 8.0367e-05 | 8.0367e-05
6855 | 8.5082e-06 | 4.3499e-05 | 6856 | 3.661 | 3.3766 | 3.3979 | 6.1402 | 5.338 | 5.3949 | 3.3979 | 14.5 | 0.087778 | 8.0569e-05 | 8.0569e-05
6856 | 2.6711e-05 | 4.6486e-05 | 6857 | 3.5838 | 3.376 | 3.3979 | 5.913 | 5.3365 | 5.3949 | 3.3979 | 13.52 | 0.0083333 | 8.0518e-05 | 8.0518e-05
6857 | 8.7475e-05 | 5.9746e-05 | 6858 | 3.3611 | 3.3756 | 3.3979 | 5.2969 | 5.3354 | 5.3949 | 3.3979 | 10.44 | 0 | 5.9168e-05 | 5.9168e-05
6858 | 0.00011436 | 6.5683e-05 | 6859 | 3.2739 | 3.3753 | 3.3979 | 5.0704 | 5.3346 | 5.3949 | 3.3979 | 9.12 | 0 | 0 | 0
6859 | 0.00012176 | 7.0056e-05 | 6860 | 3.2509 | 3.3752 | 3.3979 | 5.012 | 5.3342 | 5.3949 | 3.3979 | 8.76 | 0 | 0 | 0
6860 | 0.00013868 | 7.0158e-05 | 6861 | 3.1997 | 3.3751 | 3.3979 | 4.8838 | 5.3341 | 5.3949 | 3.3979 | 7.94 | 0 | 0 | 0
6861 | 0.00015613 | 7.1724e-05 | 6862 | 3.1489 | 3.375 | 3.3979 | 4.7591 | 5.3338 | 5.3949 | 3.3979 | 7.1 | 0 | 0 | 0
6862 | 0.00018753 | 7.7671e-05 | 6863 | 3.062 | 3.375 | 3.3979 | 4.5516 | 5.3337 | 5.3949 | 3.3979 | 5.6 | 0 | 0 | 0
6863 | 0.00019807 | 7.9587e-05 | 6864 | 3.0342 | 3.375 | 3.3979 | 4.4864 | 5.3337 | 5.3949 | 3.3979 | 5.1 | 0 | 0 | 0
6864 | 0.00020102 | 7.9984e-05 | 6865 | 2.4211 | 3.375 | 3.3979 | 3.5748 | 5.3338 | 5.3949 | 3.3979 | 4.96 | 0 | 0 | 0
6865 | 0.00020313 | 7.9234e-05 | 6866 | 2.4168 | 3.375 | 3.3979 | 3.5646 | 5.3339 | 5.3949 | 3.3979 | 4.86 | 0 | 0 | 0
6866 | 0.00018543 | 7.5324e-05 | 6867 | 3.0677 | 3.3751 | 3.3979 | 4.5649 | 5.3339 | 5.3949 | 3.3979 | 5.7 | 0 | 0 | 0
6867 | 0.00018417 | 7.662e-05 | 6868 | 3.0711 | 3.3751 | 3.3979 | 4.5729 | 5.3339 | 5.3949 | 3.3979 | 5.76 | 0 | 0 | 0
6868 | 0.00013992 | 6.8655e-05 | 6869 | 3.196 | 3.3751 | 3.3979 | 4.8747 | 5.3341 | 5.3949 | 3.3979 | 7.88 | 0 | 0 | 0
6869 | 0.0001333 | 6.7624e-05 | 6870 | 3.2157 | 3.3752 | 3.3979 | 4.9237 | 5.3343 | 5.3949 | 3.3979 | 8.2 | 0 | 0 | 0
6870 | 0.00011847 | 6.4624e-05 | 6871 | 3.2611 | 3.3753 | 3.3979 | 5.0378 | 5.3346 | 5.3949 | 3.3979 | 8.92 | 0.012778 | 0 | 0
6871 | 0.00011682 | 6.392e-05 | 6872 | 3.2662 | 3.3754 | 3.3979 | 5.0508 | 5.3348 | 5.3949 | 3.3979 | 9 | 0.045556 | 0.00013364 | 0.00013364
6872 | 0.00010699 | 6.2393e-05 | 6873 | 3.2972 | 3.3754 | 3.3979 | 5.1302 | 5.3347 | 5.3949 | 3.3979 | 9.48 | 0.087778 | 0.00016758 | 0.00016758
6873 | 9.3147e-05 | 6.0119e-05 | 6874 | 3.3422 | 3.3752 | 3.3979 | 5.2472 | 5.3344 | 5.3949 | 3.3979 | 10.16 | 0.095 | 0.00028753 | 0.00028753
6874 | 7.6591e-05 | 5.6769e-05 | 6875 | 3.3981 | 3.375 | 3.3979 | 5.3954 | 5.3337 | 5.3949 | 3.3979 | 10.98 | 0.076111 | 0.00029886 | 0.00029886
6875 | 6.7781e-05 | 5.5585e-05 | 6876 | 3.4289 | 3.3748 | 3.3979 | 5.4785 | 5.3332 | 5.3949 | 3.3979 | 11.42 | 0.078889 | 0.00022086 | 0.00022086
6876 | 5.2311e-05 | 5.2973e-05 | 6877 | 3.4848 | 3.3746 | 3.3979 | 5.6322 | 5.3327 | 5.3949 | 3.3979 | 12.2 | 0.053889 | 0.00017614 | 0.00017614
6877 | 4.2514e-05 | 5.1271e-05 | 6878 | 3.5217 | 3.3744 | 3.3979 | 5.7353 | 5.3321 | 5.3949 | 3.3979 | 12.7 | 0.064444 | 0.00020298 | 0.00020298
6878 | 3.8626e-05 | 5.0479e-05 | 6879 | 3.5366 | 3.3743 | 3.3979 | 5.7777 | 5.3318 | 5.3949 | 3.3979 | 12.9 | 0.031111 | 0.00023108 | 0.00023108
6879 | 3.8626e-05 | 5.0145e-05 | 6880 | 3.5366 | 3.3741 | 3.3979 | 5.7777 | 5.3313 | 5.3949 | 3.3979 | 12.9 | 0.013333 | 0.00026774 | 0.00026774
6880 | 4.2514e-05 | 5.0341e-05 | 6881 | 3.5217 | 3.3738 | 3.3979 | 5.7353 | 5.3306 | 5.3949 | 3.3979 | 12.7 | 0 | 0.00026905 | 0.00026905
6881 | 4.6812e-05 | 5.1497e-05 | 6882 | 3.5054 | 3.3736 | 3.3979 | 5.6895 | 5.33 | 5.3949 | 3.3979 | 12.48 | 0 | 0.00018949 | 0.00018949
6882 | 5.8236e-05 | 5.3549e-05 | 6883 | 3.4631 | 3.3733 | 3.3979 | 5.5721 | 5.3292 | 5.3949 | 3.3979 | 11.9 | 0 | 0.00011058 | 0.00011058
6883 | 6.6185e-05 | 5.5667e-05 | 6884 | 3.4345 | 3.3732 | 3.3979 | 5.4939 | 5.3289 | 5.3949 | 3.3979 | 11.5 | 0 | 8.0418e-05 | 8.0418e-05
6884 | 7.0978e-05 | 5.533e-05 | 6885 | 3.4176 | 3.3731 | 3.3979 | 5.448 | 5.3286 | 5.3949 | 3.3979 | 11.26 | 0 | 8.0266e-05 | 8.0266e-05
6885 | 8.9904e-05 | 5.6612e-05 | 6886 | 3.353 | 3.373 | 3.3979 | 5.2754 | 5.3284 | 5.3949 | 3.3979 | 10.32 | 0 | 8.0518e-05 | 8.0518e-05
6886 | 8.5454e-05 | 5.8919e-05 | 6887 | 3.3679 | 3.3729 | 3.3979 | 5.3148 | 5.3282 | 5.3949 | 3.3979 | 10.54 | 0 | 8.0266e-05 | 8.0266e-05
6887 | 0.00011436 | 6.4234e-05 | 6888 | 3.2739 | 3.3729 | 3.3979 | 5.0704 | 5.3283 | 5.3949 | 3.3979 | 9.12 | 0 | 8.0317e-05 | 8.0317e-05
6888 | 0.00011682 | 6.3999e-05 | 6889 | 3.2662 | 3.373 | 3.3979 | 5.0508 | 5.3285 | 5.3949 | 3.3979 | 9 | 0 | 8.0115e-05 | 8.0115e-05
6889 | 0.00010986 | 6.2203e-05 | 6890 | 3.2881 | 3.3732 | 3.3979 | 5.1068 | 5.3289 | 5.3949 | 3.3979 | 9.34 | 0 | 8.0015e-05 | 8.0015e-05
6890 | 0.00010536 | 6.2513e-05 | 6891 | 3.3024 | 3.3733 | 3.3979 | 5.1437 | 5.3292 | 5.3949 | 3.3979 | 9.56 | 0 | 8.0468e-05 | 8.0468e-05
6891 | 0.00010332 | 6.1522e-05 | 6892 | 3.309 | 3.3735 | 3.3979 | 5.1607 | 5.3297 | 5.3949 | 3.3979 | 9.66 | 0 | 8.0569e-05 | 8.0569e-05
6892 | 9.5177e-05 | 6.0879e-05 | 6893 | 3.3355 | 3.3737 | 3.3979 | 5.2296 | 5.3304 | 5.3949 | 3.3979 | 10.06 | 0 | 8.0418e-05 | 8.0418e-05
6893 | 9.3147e-05 | 6.0482e-05 | 6894 | 3.3422 | 3.374 | 3.3979 | 5.2472 | 5.3311 | 5.3949 | 3.3979 | 10.16 | 0.0027778 | 8.0367e-05 | 8.0367e-05
6894 | 8.9904e-05 | 5.9312e-05 | 6895 | 3.353 | 3.3743 | 3.3979 | 5.2754 | 5.3319 | 5.3949 | 3.3979 | 10.32 | 0.017778 | 8.0468e-05 | 8.0468e-05
6895 | 7.6591e-05 | 5.6812e-05 | 6896 | 3.3981 | 3.3746 | 3.3979 | 5.3954 | 5.3327 | 5.3949 | 3.3979 | 10.98 | 0.042778 | 0.00014024 | 0.00014024
6896 | 6.7781e-05 | 5.5413e-05 | 6897 | 3.4289 | 3.3749 | 3.3979 | 5.4785 | 5.3334 | 5.3949 | 3.3979 | 11.42 | 0.092778 | 0.00016839 | 0.00016839
6897 | 5.8236e-05 | 5.3983e-05 | 6898 | 3.4631 | 3.375 | 3.3979 | 5.5721 | 5.3339 | 5.3949 | 3.3979 | 11.9 | 0.15889 | 0.00031714 | 0.00031714
6898 | 4.9558e-05 | 5.227e-05 | 6899 | 3.4951 | 3.375 | 3.3979 | 5.6607 | 5.3338 | 5.3949 | 3.3979 | 12.34 | 0.14167 | 0.00030304 | 0.00030304
6899 | 3.168e-05 | 4.926e-05 | 6900 | 3.5639 | 3.3748 | 3.3979 | 5.8555 | 5.3333 | 5.3949 | 3.3979 | 13.26 | 0.073333 | 0.00021401 | 0.00021401
6900 | 2.9381e-05 | 4.8897e-05 | 6901 | 3.573 | 3.3746 | 3.3979 | 5.8819 | 5.3328 | 5.3949 | 3.3979 | 13.38 | 0.045556 | 0.00017755 | 0.00017755
6901 | 8.5082e-06 | 4.5378e-05 | 6902 | 3.661 | 3.3744 | 3.3979 | 6.1402 | 5.3322 | 5.3949 | 3.3979 | 14.5 | 0.073889 | 0.00020258 | 0.00020258
6902 | 1.4702e-05 | 4.62e-05 | 6903 | 3.6338 | 3.3744 | 3.3979 | 6.0594 | 5.332 | 5.3949 | 3.3979 | 14.16 | 0.037778 | 0.00023254 | 0.00023254
6903 | 3.5916e-05 | 4.9985e-05 | 6904 | 3.5472 | 3.3743 | 3.3979 | 5.8077 | 5.3318 | 5.3949 | 3.3979 | 13.04 | 0.020556 | 0.00027046 | 0.00027046
6904 | 6.4193e-05 | 5.479e-05 | 6905 | 3.4416 | 3.3742 | 3.3979 | 5.5132 | 5.3317 | 5.3949 | 3.3979 | 11.6 | 0.0027778 | 0.00027741 | 0.00027741
6905 | 8.9904e-05 | 5.9557e-05 | 6906 | 3.353 | 3.3742 | 3.3979 | 5.2754 | 5.3317 | 5.3949 | 3.3979 | 10.32 | 0 | 0.00019618 | 0.00019618
6906 | 6.3795e-05 | 5.4939e-05 | 6907 | 3.4431 | 3.3743 | 3.3979 | 5.5171 | 5.3318 | 5.3949 | 3.3979 | 11.62 | 0 | 0.00013203 | 0.00013203
6907 | 6.0615e-05 | 5.4803e-05 | 6908 | 3.4545 | 3.3743 | 3.3979 | 5.5484 | 5.332 | 5.3949 | 3.3979 | 11.78 | 0 | 8.0518e-05 | 8.0518e-05
6908 | 6.3397e-05 | 5.3341e-05 | 6909 | 3.4445 | 3.3744 | 3.3979 | 5.521 | 5.3321 | 5.3949 | 3.3979 | 11.64 | 0 | 8.0518e-05 | 8.0518e-05
6909 | 6.3397e-05 | 5.5282e-05 | 6910 | 3.4445 | 3.3744 | 3.3979 | 5.521 | 5.3323 | 5.3949 | 3.3979 | 11.64 | 0 | 8.0266e-05 | 8.0266e-05
6910 | 6.7781e-05 | 5.5991e-05 | 6911 | 3.4289 | 3.3745 | 3.3979 | 5.4785 | 5.3325 | 5.3949 | 3.3979 | 11.42 | 0 | 8.0518e-05 | 8.0518e-05
6911 | 7.6591e-05 | 5.7488e-05 | 6912 | 3.3981 | 3.3746 | 3.3979 | 5.3954 | 5.3327 | 5.3949 | 3.3979 | 10.98 | 0 | 8.0518e-05 | 8.0518e-05
6912 | 7.8601e-05 | 5.732e-05 | 6913 | 3.3912 | 3.3748 | 3.3979 | 5.3769 | 5.3331 | 5.3949 | 3.3979 | 10.88 | 0 | 8.0518e-05 | 8.0518e-05
6913 | 7.8601e-05 | 5.7919e-05 | 6914 | 3.3912 | 3.3749 | 3.3979 | 5.3769 | 5.3334 | 5.3949 | 3.3979 | 10.88 | 0 | 8.0418e-05 | 8.0418e-05
6914 | 7.8601e-05 | 5.8095e-05 | 6915 | 3.3912 | 3.3749 | 3.3979 | 5.3769 | 5.3336 | 5.3949 | 3.3979 | 10.88 | 0 | 8.0367e-05 | 8.0367e-05
6915 | 8.0613e-05 | 5.8378e-05 | 6916 | 3.3843 | 3.375 | 3.3979 | 5.3585 | 5.3337 | 5.3949 | 3.3979 | 10.78 | 0 | 8.0266e-05 | 8.0266e-05
6916 | 8.9499e-05 | 5.9091e-05 | 6917 | 3.3543 | 3.3749 | 3.3979 | 5.279 | 5.3335 | 5.3949 | 3.3979 | 10.34 | 0 | 7.9964e-05 | 7.9964e-05
6917 | 9.1119e-05 | 6.014e-05 | 6918 | 3.3489 | 3.3748 | 3.3979 | 5.2648 | 5.3333 | 5.3949 | 3.3979 | 10.26 | 0 | 8.0166e-05 | 8.0166e-05
6918 | 8.9499e-05 | 5.9969e-05 | 6919 | 3.3543 | 3.3747 | 3.3979 | 5.279 | 5.3329 | 5.3949 | 3.3979 | 10.34 | 0.015278 | 8.0518e-05 | 8.0518e-05
6919 | 9.3147e-05 | 6.0054e-05 | 6920 | 3.3422 | 3.3745 | 3.3979 | 5.2472 | 5.3325 | 5.3949 | 3.3979 | 10.16 | 0.026111 | 0.00013636 | 0.00013636
6920 | 8.9499e-05 | 5.9592e-05 | 6921 | 3.3543 | 3.3742 | 3.3979 | 5.279 | 5.3317 | 5.3949 | 3.3979 | 10.34 | 0.053889 | 0.0001694 | 0.0001694
6921 | 7.6591e-05 | 5.7401e-05 | 6922 | 3.3981 | 3.374 | 3.3979 | 5.3954 | 5.331 | 5.3949 | 3.3979 | 10.98 | 0.076111 | 0.00030702 | 0.00030702
6922 | 7.0578e-05 | 5.6182e-05 | 6923 | 3.419 | 3.3739 | 3.3979 | 5.4518 | 5.3307 | 5.3949 | 3.3979 | 11.28 | 0.11611 | 0.00030843 | 0.00030843
6923 | 5.6258e-05 | 5.391e-05 | 6924 | 3.4703 | 3.3738 | 3.3979 | 5.592 | 5.3307 | 5.3949 | 3.3979 | 12 | 0.090556 | 0.00021069 | 0.00021069
6924 | 4.0568e-05 | 5.1133e-05 | 6925 | 3.5291 | 3.3739 | 3.3979 | 5.7564 | 5.3308 | 5.3949 | 3.3979 | 12.8 | 0.14444 | 0.00017468 | 0.00017468
6925 | 3.5916e-05 | 5.0363e-05 | 6926 | 3.5472 | 3.374 | 3.3979 | 5.8077 | 5.3311 | 5.3949 | 3.3979 | 13.04 | 0.078889 | 0.00020182 | 0.00020182
6926 | 3.3602e-05 | 4.9164e-05 | 6927 | 3.5563 | 3.3741 | 3.3979 | 5.8336 | 5.3312 | 5.3949 | 3.3979 | 13.16 | 0.051667 | 0.00022907 | 0.00022907
6927 | 3.3602e-05 | 4.9779e-05 | 6928 | 3.5563 | 3.3741 | 3.3979 | 5.8336 | 5.3313 | 5.3949 | 3.3979 | 13.16 | 0.023333 | 0.0002837 | 0.0002837
6928 | 5.1917e-05 | 5.281e-05 | 6929 | 3.4863 | 3.3741 | 3.3979 | 5.6362 | 5.3313 | 5.3949 | 3.3979 | 12.22 | 0 | 0.00026678 | 0.00026678
6929 | 5.8236e-05 | 5.4126e-05 | 6930 | 3.4631 | 3.374 | 3.3979 | 5.5721 | 5.3311 | 5.3949 | 3.3979 | 11.9 | 0 | 0.00019618 | 0.00019618
6930 | 7.0578e-05 | 5.6146e-05 | 6931 | 3.419 | 3.3739 | 3.3979 | 5.4518 | 5.3309 | 5.3949 | 3.3979 | 11.28 | 0 | 0.00015238 | 0.00015238
6931 | 7.8601e-05 | 5.6188e-05 | 6932 | 3.3912 | 3.3738 | 3.3979 | 5.3769 | 5.3307 | 5.3949 | 3.3979 | 10.88 | 0 | 8.0266e-05 | 8.0266e-05
6932 | 7.4584e-05 | 5.7439e-05 | 6933 | 3.405 | 3.3738 | 3.3979 | 5.4141 | 5.3305 | 5.3949 | 3.3979 | 11.08 | 0 | 8.0367e-05 | 8.0367e-05
6933 | 6.5786e-05 | 5.5668e-05 | 6934 | 3.436 | 3.3738 | 3.3979 | 5.4977 | 5.3305 | 5.3949 | 3.3979 | 11.52 | 0 | 8.0569e-05 | 8.0569e-05
6934 | 5.8236e-05 | 5.3265e-05 | 6935 | 3.4631 | 3.3739 | 3.3979 | 5.5721 | 5.3309 | 5.3949 | 3.3979 | 11.9 | 0 | 8.0216e-05 | 8.0216e-05
6935 | 6.0615e-05 | 5.4883e-05 | 6936 | 3.4545 | 3.3741 | 3.3979 | 5.5484 | 5.3314 | 5.3949 | 3.3979 | 11.78 | 0 | 8.0266e-05 | 8.0266e-05
6936 | 6.5786e-05 | 5.5794e-05 | 6937 | 3.436 | 3.3744 | 3.3979 | 5.4977 | 5.332 | 5.3949 | 3.3979 | 11.52 | 0 | 8.0468e-05 | 8.0468e-05
6937 | 7.6591e-05 | 5.779e-05 | 6938 | 3.3981 | 3.3746 | 3.3979 | 5.3954 | 5.3327 | 5.3949 | 3.3979 | 10.98 | 0 | 8.0216e-05 | 8.0216e-05
6938 | 8.0613e-05 | 5.769e-05 | 6939 | 3.3843 | 3.3749 | 3.3979 | 5.3585 | 5.3334 | 5.3949 | 3.3979 | 10.78 | 0 | 8.0015e-05 | 8.0015e-05
6939 | 8.3435e-05 | 5.9003e-05 | 6940 | 3.3747 | 3.3751 | 3.3979 | 5.3329 | 5.3341 | 5.3949 | 3.3979 | 10.64 | 0 | 8.0468e-05 | 8.0468e-05
6940 | 8.3435e-05 | 5.8952e-05 | 6941 | 3.3747 | 3.3753 | 3.3979 | 5.3329 | 5.3346 | 5.3949 | 3.3979 | 10.64 | 0 | 8.0569e-05 | 8.0569e-05
6941 | 8.7475e-05 | 5.9799e-05 | 6942 | 3.3611 | 3.3754 | 3.3979 | 5.2969 | 5.3349 | 5.3949 | 3.3979 | 10.44 | 0.0027778 | 8.0317e-05 | 8.0317e-05
6942 | 8.9499e-05 | 5.8984e-05 | 6943 | 3.3543 | 3.3756 | 3.3979 | 5.279 | 5.3352 | 5.3949 | 3.3979 | 10.34 | 0.028333 | 8.0569e-05 | 8.0569e-05
6943 | 8.7475e-05 | 5.9255e-05 | 6944 | 3.3611 | 3.3756 | 3.3979 | 5.2969 | 5.3355 | 5.3949 | 3.3979 | 10.44 | 0.13056 | 0.000135 | 0.000135
6944 | 7.4584e-05 | 5.6945e-05 | 6945 | 3.405 | 3.3756 | 3.3979 | 5.4141 | 5.3354 | 5.3949 | 3.3979 | 11.08 | 0.15917 | 0.00016365 | 0.00016365
6945 | 6.0615e-05 | 5.4717e-05 | 6946 | 3.4545 | 3.3755 | 3.3979 | 5.5484 | 5.3352 | 5.3949 | 3.3979 | 11.78 | 0.31056 | 0.00029891 | 0.00029891
6946 | 4.9558e-05 | 5.2249e-05 | 6947 | 3.4951 | 3.3755 | 3.3979 | 5.6607 | 5.335 | 5.3949 | 3.3979 | 12.34 | 0.22278 | 0.00029604 | 0.00029604
6947 | 5.1917e-05 | 5.2996e-05 | 6948 | 3.4863 | 3.3754 | 3.3979 | 5.6362 | 5.3348 | 5.3949 | 3.3979 | 12.22 | 0.30778 | 0.00021834 | 0.00021834
6948 | 4.2514e-05 | 5.1254e-05 | 6949 | 3.5217 | 3.3755 | 3.3979 | 5.7353 | 5.3351 | 5.3949 | 3.3979 | 12.7 | 0.11611 | 0.00017368 | 0.00017368
6949 | 5.1524e-05 | 5.2046e-05 | 6950 | 3.4878 | 3.3756 | 3.3979 | 5.6403 | 5.3353 | 5.3949 | 3.3979 | 12.24 | 0.079444 | 0.00020011 | 0.00020011
6950 | 5.1524e-05 | 5.2067e-05 | 6951 | 3.4878 | 3.3756 | 3.3979 | 5.6403 | 5.3353 | 5.3949 | 3.3979 | 12.24 | 0.084815 | 0.00023128 | 0.00023128
6951 | 6.3397e-05 | 5.2439e-05 | 6952 | 3.4445 | 3.3757 | 3.3979 | 5.521 | 5.3355 | 5.3949 | 3.3979 | 11.64 | 0.037778 | 0.00027011 | 0.00027011
6952 | 7.0578e-05 | 5.3759e-05 | 6953 | 3.419 | 3.3757 | 3.3979 | 5.4518 | 5.3356 | 5.3949 | 3.3979 | 11.28 | 0 | 0.00026427 | 0.00026427
6953 | 7.8601e-05 | 5.7085e-05 | 6954 | 3.3912 | 3.3757 | 3.3979 | 5.3769 | 5.3356 | 5.3949 | 3.3979 | 10.88 | 0 | 0.00018737 | 0.00018737
6954 | 8.7475e-05 | 5.9862e-05 | 6955 | 3.3611 | 3.3758 | 3.3979 | 5.2969 | 5.3359 | 5.3949 | 3.3979 | 10.44 | 0 | 0.00012755 | 0.00012755
6955 | 9.3147e-05 | 6.1808e-05 | 6956 | 3.3422 | 3.376 | 3.3979 | 5.2472 | 5.3365 | 5.3949 | 3.3979 | 10.16 | 0 | 8.0418e-05 | 8.0418e-05
6956 | 9.3147e-05 | 6.0502e-05 | 6957 | 3.3422 | 3.3764 | 3.3979 | 5.2472 | 5.3375 | 5.3949 | 3.3979 | 10.16 | 0 | 8.0569e-05 | 8.0569e-05
6957 | 0.00010291 | 6.2265e-05 | 6958 | 3.3103 | 3.3769 | 3.3979 | 5.1641 | 5.3387 | 5.3949 | 3.3979 | 9.68 | 0 | 8.0569e-05 | 8.0569e-05
6958 | 0.00010945 | 6.3514e-05 | 6959 | 3.2894 | 3.3774 | 3.3979 | 5.1102 | 5.3401 | 5.3949 | 3.3979 | 9.36 | 0 | 8.0569e-05 | 8.0569e-05
6959 | 0.00012711 | 6.6647e-05 | 6960 | 3.2345 | 3.3779 | 3.3979 | 4.9706 | 5.3415 | 5.3949 | 3.3979 | 8.5 | 0 | 8.0569e-05 | 8.0569e-05
6960 | 0.00014117 | 6.7498e-05 | 6961 | 3.1923 | 3.3785 | 3.3979 | 4.8656 | 5.343 | 5.3949 | 3.3979 | 7.82 | 0 | 8.0216e-05 | 8.0216e-05
6961 | 0.00015113 | 7.0336e-05 | 6962 | 3.1632 | 3.379 | 3.3979 | 4.7941 | 5.3445 | 5.3949 | 3.3979 | 7.34 | 0 | 8.0317e-05 | 8.0317e-05
6962 | 0.0001741 | 7.4924e-05 | 6963 | 3.0985 | 3.3796 | 3.3979 | 4.6379 | 5.3459 | 5.3949 | 3.3979 | 6.24 | 0 | 8.0367e-05 | 8.0367e-05
6963 | 0.00019259 | 7.8349e-05 | 6964 | 3.0486 | 3.3801 | 3.3979 | 4.5201 | 5.3473 | 5.3949 | 3.3979 | 5.36 | 0 | 8.0266e-05 | 8.0266e-05
6964 | 0.00020313 | 7.9935e-05 | 6965 | 2.4168 | 3.3806 | 3.3979 | 3.5646 | 5.3487 | 5.3949 | 3.3979 | 4.86 | 0 | 8.0317e-05 | 8.0317e-05
6965 | 0.00021413 | 8.2163e-05 | 6966 | 2.3942 | 3.3811 | 3.3979 | 3.5126 | 5.3501 | 5.3949 | 3.3979 | 4.34 | 0.0027778 | 8.0266e-05 | 8.0266e-05
6966 | 0.00022898 | 8.4912e-05 | 6967 | 2.3644 | 3.3817 | 3.3979 | 3.445 | 5.3515 | 5.3949 | 3.3979 | 3.64 | 0.069444 | 8.0518e-05 | 8.0518e-05
6967 | 0.00021582 | 8.1821e-05 | 6968 | 2.3907 | 3.3822 | 3.3979 | 3.5048 | 5.3529 | 5.3949 | 3.3979 | 4.26 | 0.19972 | 0.00013057 | 0.00013057
6968 | 0.00018039 | 7.5514e-05 | 6969 | 3.0813 | 3.3826 | 3.3979 | 4.597 | 5.3539 | 5.3949 | 3.3979 | 5.94 | 0.32333 | 0.0001561 | 0.0001561
6969 | 0.0001333 | 6.7501e-05 | 6970 | 3.2157 | 3.3828 | 3.3979 | 4.9237 | 5.3544 | 5.3949 | 3.3979 | 8.2 | 0.41907 | 0.00030284 | 0.00030284
6970 | 0.00012176 | 6.5217e-05 | 6971 | 3.2509 | 3.3827 | 3.3979 | 5.012 | 5.3544 | 5.3949 | 3.3979 | 8.76 | 0.46611 | 0.0002911 | 0.0002911
6971 | 0.00010536 | 6.2436e-05 | 6972 | 3.3024 | 3.3826 | 3.3979 | 5.1437 | 5.3541 | 5.3949 | 3.3979 | 9.56 | 0.43778 | 0.00021406 | 0.00021406
6972 | 9.1119e-05 | 5.9701e-05 | 6973 | 3.3489 | 3.3826 | 3.3979 | 5.2648 | 5.3539 | 5.3949 | 3.3979 | 10.26 | 0.42056 | 0.00017292 | 0.00017292
6973 | 8.3435e-05 | 5.7801e-05 | 6974 | 3.3747 | 3.3826 | 3.3979 | 5.3329 | 5.3539 | 5.3949 | 3.3979 | 10.64 | 0.33222 | 0.00019991 | 0.00019991
6974 | 9.3147e-05 | 6.1329e-05 | 6975 | 3.3422 | 3.3824 | 3.3979 | 5.2472 | 5.3534 | 5.3949 | 3.3979 | 10.16 | 0.17056 | 0.0002335 | 0.0002335
6975 | 0.00010087 | 5.9547e-05 | 6976 | 3.3169 | 3.3821 | 3.3979 | 5.1812 | 5.3527 | 5.3949 | 3.3979 | 9.78 | 0.069444 | 0.00027001 | 0.00027001
6976 | 0.0001234 | 6.4805e-05 | 6977 | 3.2458 | 3.382 | 3.3979 | 4.9992 | 5.3523 | 5.3949 | 3.3979 | 8.68 | 0.0027778 | 0.00027565 | 0.00027565
6977 | 0.00019048 | 7.8612e-05 | 6978 | 3.0542 | 3.3818 | 3.3979 | 4.5331 | 5.3518 | 5.3949 | 3.3979 | 5.46 | 0 | 0.00018516 | 0.00018516
6978 | 0.00022728 | 8.5639e-05 | 6979 | 2.3678 | 3.3818 | 3.3979 | 3.4526 | 5.3517 | 5.3949 | 3.3979 | 3.72 | 0 | 0.00013062 | 0.00013062
6979 | 0.00024643 | 9.1243e-05 | 6980 | 2.3305 | 3.3819 | 3.3979 | 3.369 | 5.352 | 5.3949 | 3.3979 | 2.82 | 0 | 8.0367e-05 | 8.0367e-05
6980 | 0.00026224 | 9.1469e-05 | 6981 | 2.3008 | 3.3819 | 3.3979 | 3.3033 | 5.3522 | 5.3949 | 3.3979 | 2.08 | 0 | 8.0418e-05 | 8.0418e-05
6981 | 0.00027682 | 9.4037e-05 | 6982 | 2.2741 | 3.3821 | 3.3979 | 3.2451 | 5.3527 | 5.3949 | 3.3979 | 1.4 | 0 | 8.0418e-05 | 8.0418e-05
6982 | 0.00028541 | 9.5664e-05 | 6983 | 2.2586 | 3.3823 | 3.3979 | 3.2118 | 5.3531 | 5.3949 | 3.3979 | 1 | 0 | 8.0418e-05 | 8.0418e-05
6983 | 0.0002953 | 9.6442e-05 | 6984 | 2.2412 | 3.3824 | 3.3979 | 3.1744 | 5.3535 | 5.3949 | 3.3979 | 0.54 | 0 | 8.0166e-05 | 8.0166e-05
6984 | 0.00030219 | 9.8584e-05 | 6985 | 2.2292 | 3.3825 | 3.3979 | 3.1488 | 5.3537 | 5.3949 | 3.3979 | 0.22 | 0 | 8.0418e-05 | 8.0418e-05
6985 | 0.0003078 | 9.9357e-05 | 6986 | 2.2195 | 3.3825 | 3.3979 | 3.1284 | 5.3538 | 5.3949 | 3.3979 | -0.04 | 0 | 8.0569e-05 | 8.0569e-05
6986 | 0.00031644 | 0.00010095 | 6987 | 2.2048 | 3.3826 | 3.3979 | 3.0974 | 5.354 | 5.3949 | 3.3979 | -0.44 | 0 | 8.0367e-05 | 8.0367e-05
6987 | 0.00031644 | 0.00010059 | 6988 | 2.2048 | 3.3828 | 3.3979 | 3.0974 | 5.3544 | 5.3949 | 3.3979 | -0.44 | 0 | 8.0418e-05 | 8.0418e-05
6988 | 0.00031903 | 0.00010141 | 6989 | 2.2005 | 3.3829 | 3.3979 | 3.0883 | 5.3547 | 5.3949 | 3.3979 | -0.56 | 0 | 8.0569e-05 | 8.0569e-05
6989 | 0.00031384 | 0.00010051 | 6990 | 2.2092 | 3.383 | 3.3979 | 3.1066 | 5.3549 | 5.3949 | 3.3979 | -0.32 | 0.0055556 | 8.0418e-05 | 8.0418e-05
6990 | 0.00031384 | 0.0001005 | 6991 | 2.2092 | 3.383 | 3.3979 | 3.1066 | 5.3552 | 5.3949 | 3.3979 | -0.32 | 0.051667 | 8.0367e-05 | 8.0367e-05
6991 | 0.00028799 | 9.5173e-05 | 6992 | 2.2541 | 3.3831 | 3.3979 | 3.2019 | 5.3553 | 5.3949 | 3.3979 | 0.88 | 0.17722 | 8.0266e-05 | 8.0266e-05
6992 | 0.0002311 | 8.4928e-05 | 6993 | 2.3603 | 3.3832 | 3.3979 | 3.4355 | 5.3555 | 5.3949 | 3.3979 | 3.54 | 0.24611 | 8.0468e-05 | 8.0468e-05
6993 | 0.00015321 | 7.1893e-05 | 6994 | 3.1572 | 3.3832 | 3.3979 | 4.7795 | 5.3556 | 5.3949 | 3.3979 | 7.24 | 0.32778 | 8.0115e-05 | 8.0115e-05
6994 | 0.00011682 | 6.5129e-05 | 6995 | 3.2662 | 3.3834 | 3.3979 | 5.0508 | 5.356 | 5.3949 | 3.3979 | 9 | 0.38667 | 8.0468e-05 | 8.0468e-05
6995 | 9.1119e-05 | 6.0149e-05 | 6996 | 3.3489 | 3.3835 | 3.3979 | 5.2648 | 5.3564 | 5.3949 | 3.3979 | 10.26 | 0.43778 | 8.0065e-05 | 8.0065e-05
6996 | 8.5454e-05 | 5.9586e-05 | 6997 | 3.3679 | 3.3837 | 3.3979 | 5.3148 | 5.3569 | 5.3949 | 3.3979 | 10.54 | 0.40056 | 8.0518e-05 | 8.0518e-05
6997 | 6.7781e-05 | 5.6392e-05 | 6998 | 3.4289 | 3.3838 | 3.3979 | 5.4785 | 5.3571 | 5.3949 | 3.3979 | 11.42 | 0.28167 | 8.0166e-05 | 8.0166e-05
6998 | 7.2579e-05 | 5.6998e-05 | 6999 | 3.412 | 3.3838 | 3.3979 | 5.4329 | 5.3573 | 5.3949 | 3.3979 | 11.18 | 0.15722 | 8.0367e-05 | 8.0367e-05
6999 | 9.5177e-05 | 6.0908e-05 | 7000 | 3.3355 | 3.3839 | 3.3979 | 5.2296 | 5.3575 | 5.3949 | 3.3979 | 10.06 | 0.059444 | 8.0216e-05 | 8.0216e-05
7000 | 0.0001234 | 6.5456e-05 | 7001 | 3.2458 | 3.3839 | 3.3979 | 4.9992 | 5.3574 | 5.3949 | 3.3979 | 8.68 | 0.0027778 | 8.0115e-05 | 8.0115e-05
7001 | 0.00018543 | 7.682e-05 | 7002 | 3.0677 | 3.3838 | 3.3979 | 4.5649 | 5.3571 | 5.3949 | 3.3979 | 5.7 | 0 | 8.0518e-05 | 8.0518e-05
7002 | 0.00015613 | 7.1746e-05 | 7003 | 3.1489 | 3.3836 | 3.3979 | 4.7591 | 5.3567 | 5.3949 | 3.3979 | 7.1 | 0 | 8.0367e-05 | 8.0367e-05
7003 | 0.00020102 | 7.9735e-05 | 7004 | 2.4211 | 3.3835 | 3.3979 | 3.5748 | 5.3564 | 5.3949 | 3.3979 | 4.96 | 0 | 8.0518e-05 | 8.0518e-05
7004 | 0.00021413 | 8.1884e-05 | 7005 | 2.3942 | 3.3834 | 3.3979 | 3.5126 | 5.3562 | 5.3949 | 3.3979 | 4.34 | 0 | 8.0367e-05 | 8.0367e-05
7005 | 0.00022006 | 8.334e-05 | 7006 | 2.3822 | 3.3834 | 3.3979 | 3.4853 | 5.3561 | 5.3949 | 3.3979 | 4.06 | 0 | 8.0569e-05 | 8.0569e-05
7006 | 0.00023365 | 8.5593e-05 | 7007 | 2.3552 | 3.3833 | 3.3979 | 3.4243 | 5.3559 | 5.3949 | 3.3979 | 3.42 | 0 | 8.0518e-05 | 8.0518e-05
7007 | 0.00023706 | 8.5824e-05 | 7008 | 2.3486 | 3.3833 | 3.3979 | 3.4094 | 5.356 | 5.3949 | 3.3979 | 3.26 | 0 | 8.0367e-05 | 8.0367e-05
7008 | 0.00023536 | 8.5944e-05 | 7009 | 2.3519 | 3.3833 | 3.3979 | 3.4168 | 5.356 | 5.3949 | 3.3979 | 3.34 | 0 | 8.0468e-05 | 8.0468e-05
7009 | 0.00023493 | 8.5854e-05 | 7010 | 2.3528 | 3.3834 | 3.3979 | 3.4187 | 5.356 | 5.3949 | 3.3979 | 3.36 | 0 | 8.0115e-05 | 8.0115e-05
7010 | 0.0002507 | 8.8879e-05 | 7011 | 2.3224 | 3.3834 | 3.3979 | 3.351 | 5.356 | 5.3949 | 3.3979 | 2.62 | 0 | 8.0418e-05 | 8.0418e-05
7011 | 0.00024814 | 8.8424e-05 | 7012 | 2.3273 | 3.3833 | 3.3979 | 3.3618 | 5.3558 | 5.3949 | 3.3979 | 2.74 | 0 | 8.0317e-05 | 8.0317e-05
7012 | 0.00024814 | 8.8392e-05 | 7013 | 2.3273 | 3.3832 | 3.3979 | 3.3618 | 5.3557 | 5.3949 | 3.3979 | 2.74 | 0 | 8.0569e-05 | 8.0569e-05
7013 | 0.00025284 | 8.9236e-05 | 7014 | 2.3184 | 3.3832 | 3.3979 | 3.342 | 5.3555 | 5.3949 | 3.3979 | 2.52 | 0.0027778 | 8.0518e-05 | 8.0518e-05
7014 | 0.00025497 | 8.9662e-05 | 7015 | 2.3143 | 3.3831 | 3.3979 | 3.3332 | 5.3552 | 5.3949 | 3.3979 | 2.42 | 0.059444 | 8.0367e-05 | 8.0367e-05
7015 | 0.00023706 | 8.5717e-05 | 7016 | 2.3486 | 3.383 | 3.3979 | 3.4094 | 5.355 | 5.3949 | 3.3979 | 3.26 | 0.19 | 8.0216e-05 | 8.0216e-05
7016 | 0.00018922 | 7.7298e-05 | 7017 | 3.0575 | 3.3829 | 3.3979 | 4.541 | 5.3548 | 5.3949 | 3.3979 | 5.52 | 0.30333 | 8.0569e-05 | 8.0569e-05
7017 | 0.00013165 | 6.7261e-05 | 7018 | 3.2207 | 3.3828 | 3.3979 | 4.9362 | 5.3545 | 5.3949 | 3.3979 | 8.28 | 0.32389 | 8.0367e-05 | 8.0367e-05
7018 | 0.00010291 | 6.2319e-05 | 7019 | 3.3103 | 3.3827 | 3.3979 | 5.1641 | 5.3543 | 5.3949 | 3.3979 | 9.68 | 0.38111 | 8.0518e-05 | 8.0518e-05
7019 | 6.0219e-05 | 5.493e-05 | 7020 | 3.4559 | 3.3827 | 3.3979 | 5.5523 | 5.3542 | 5.3949 | 3.3979 | 11.8 | 0.36278 | 8.0569e-05 | 8.0569e-05
7020 | 2.5191e-05 | 4.833e-05 | 7021 | 3.59 | 3.3827 | 3.3979 | 5.9309 | 5.3543 | 5.3949 | 3.3979 | 13.6 | 0.35333 | 8.0367e-05 | 8.0367e-05
7021 | 4.0568e-05 | 5.1175e-05 | 7022 | 3.5291 | 3.3829 | 3.3979 | 5.7564 | 5.3547 | 5.3949 | 3.3979 | 12.8 | 0.13778 | 8.0115e-05 | 8.0115e-05
7022 | 2.5191e-05 | 4.8533e-05 | 7023 | 3.59 | 3.383 | 3.3979 | 5.9309 | 5.355 | 5.3949 | 3.3979 | 13.6 | 0.11111 | 8.0367e-05 | 8.0367e-05
7023 | 3.168e-05 | 4.9417e-05 | 7024 | 3.5639 | 3.383 | 3.3979 | 5.8555 | 5.3551 | 5.3949 | 3.3979 | 13.26 | 0.042778 | 8.0569e-05 | 8.0569e-05
7024 | 4.6812e-05 | 5.1848e-05 | 7025 | 3.5054 | 3.383 | 3.3979 | 5.6895 | 5.3551 | 5.3949 | 3.3979 | 12.48 | 0 | 8.0317e-05 | 8.0317e-05
7025 | 5.6258e-05 | 5.3779e-05 | 7026 | 3.4703 | 3.3829 | 3.3979 | 5.592 | 5.3548 | 5.3949 | 3.3979 | 12 | 0 | 8.0468e-05 | 8.0468e-05
7026 | 7.2579e-05 | 5.6512e-05 | 7027 | 3.412 | 3.3827 | 3.3979 | 5.4329 | 5.3542 | 5.3949 | 3.3979 | 11.18 | 0 | 8.0518e-05 | 8.0518e-05
7027 | 7.0578e-05 | 5.6175e-05 | 7028 | 3.419 | 3.3824 | 3.3979 | 5.4518 | 5.3535 | 5.3949 | 3.3979 | 11.28 | 0 | 8.0317e-05 | 8.0317e-05
7028 | 7.4584e-05 | 5.7492e-05 | 7029 | 3.405 | 3.3822 | 3.3979 | 5.4141 | 5.3528 | 5.3949 | 3.3979 | 11.08 | 0 | 4.0033e-05 | 4.0033e-05
7029 | 7.8601e-05 | 5.8294e-05 | 7030 | 3.3912 | 3.3819 | 3.3979 | 5.3769 | 5.3521 | 5.3949 | 3.3979 | 10.88 | 0 | 0 | 0
7030 | 8.7475e-05 | 5.9885e-05 | 7031 | 3.3611 | 3.3816 | 3.3979 | 5.2969 | 5.3514 | 5.3949 | 3.3979 | 10.44 | 0 | 0 | 0
7031 | 0.00010291 | 6.2577e-05 | 7032 | 3.3103 | 3.3814 | 3.3979 | 5.1641 | 5.3507 | 5.3949 | 3.3979 | 9.68 | 0 | 0 | 0
7032 | 0.00011313 | 6.4333e-05 | 7033 | 3.2777 | 3.3811 | 3.3979 | 5.0803 | 5.35 | 5.3949 | 3.3979 | 9.18 | 0 | 0 | 0
7033 | 0.00011847 | 6.5457e-05 | 7034 | 3.2611 | 3.3808 | 3.3979 | 5.0378 | 5.3492 | 5.3949 | 3.3979 | 8.92 | 0 | 0 | 0
7034 | 0.00012176 | 6.3825e-05 | 7035 | 3.2509 | 3.3805 | 3.3979 | 5.012 | 5.3484 | 5.3949 | 3.3979 | 8.76 | 0 | 0 | 0
7035 | 0.00012711 | 6.6788e-05 | 7036 | 3.2345 | 3.3802 | 3.3979 | 4.9706 | 5.3476 | 5.3949 | 3.3979 | 8.5 | 0 | 0 | 0
7036 | 0.00012176 | 6.5352e-05 | 7037 | 3.2509 | 3.3798 | 3.3979 | 5.012 | 5.3466 | 5.3949 | 3.3979 | 8.76 | 0 | 0 | 0
7037 | 0.00012176 | 6.4981e-05 | 7038 | 3.2509 | 3.3795 | 3.3979 | 5.012 | 5.3457 | 5.3949 | 3.3979 | 8.76 | 0 | 0 | 0
7038 | 0.0001197 | 6.5699e-05 | 7039 | 3.2572 | 3.3791 | 3.3979 | 5.0281 | 5.3448 | 5.3949 | 3.3979 | 8.86 | 0.013333 | 0 | 0
7039 | 0.0001119 | 6.3501e-05 | 7040 | 3.2816 | 3.3788 | 3.3979 | 5.0902 | 5.3438 | 5.3949 | 3.3979 | 9.24 | 0.15389 | 0.00014331 | 0.00014331
7040 | 7.4584e-05 | 5.7068e-05 | 7041 | 3.405 | 3.3784 | 3.3979 | 5.4141 | 5.3428 | 5.3949 | 3.3979 | 11.08 | 0.14833 | 0.00016381 | 0.00016381
7041 | 5.4283e-05 | 5.3593e-05 | 7042 | 3.4776 | 3.3782 | 3.3979 | 5.612 | 5.3423 | 5.3949 | 3.3979 | 12.1 | 0.23667 | 0.00029554 | 0.00029554
7042 | 1.9161e-05 | 4.7455e-05 | 7043 | 3.6149 | 3.3781 | 3.3979 | 6.0036 | 5.3419 | 5.3949 | 3.3979 | 13.92 | 0.375 | 0.0002898 | 0.0002898
7043 | 0 | 4.3912e-05 | 7044 | 3.7961 | 3.3781 | 3.3979 | 6.5567 | 5.3419 | 5.3949 | 3.3979 | 16.12 | 0.24611 | 0.00021895 | 0.00021895
7044 | 0 | 4.4203e-05 | 7045 | 3.8901 | 3.3781 | 3.3979 | 6.8613 | 5.342 | 5.3949 | 3.3979 | 17.18 | 0.14833 | 0.00017453 | 0.00017453
7045 | 0 | 4.4115e-05 | 7046 | 3.8631 | 3.3782 | 3.3979 | 6.7723 | 5.3423 | 5.3949 | 3.3979 | 16.88 | 0.13222 | 0.00020193 | 0.00020193
7046 | 0 | 4.4233e-05 | 7047 | 3.8738 | 3.3783 | 3.3979 | 6.8076 | 5.3426 | 5.3949 | 3.3979 | 17 | 0.096111 | 0.00023239 | 0.00023239
7047 | 0 | 4.3981e-05 | 7048 | 3.8452 | 3.3784 | 3.3979 | 6.7142 | 5.3429 | 5.3949 | 3.3979 | 16.68 | 0.028889 | 0.00026598 | 0.00026598
7048 | 0 | 4.3742e-05 | 7049 | 3.8276 | 3.3785 | 3.3979 | 6.6571 | 5.343 | 5.3949 | 3.3979 | 16.48 | 0 | 0.00027655 | 0.00027655
7049 | 0 | 4.3819e-05 | 7050 | 3.7704 | 3.3783 | 3.3979 | 6.4754 | 5.3426 | 5.3949 | 3.3979 | 15.82 | 0 | 0.00018647 | 0.00018647
7050 | 0 | 4.3782e-05 | 7051 | 3.7033 | 3.3781 | 3.3979 | 6.268 | 5.342 | 5.3949 | 3.3979 | 15.02 | 0 | 0.00016053 | 0.00016053
7051 | 1.4702e-05 | 4.5246e-05 | 7052 | 3.6338 | 3.3779 | 3.3979 | 6.0594 | 5.3415 | 5.3949 | 3.3979 | 14.16 | 0 | 0.00010167 | 0.00010167
7052 | 4.0568e-05 | 5.0882e-05 | 7053 | 3.5291 | 3.3777 | 3.3979 | 5.7564 | 5.341 | 5.3949 | 3.3979 | 12.8 | 0 | 8.0569e-05 | 8.0569e-05
7053 | 2.2165e-05 | 4.8189e-05 | 7054 | 3.6024 | 3.3774 | 3.3979 | 5.967 | 5.3402 | 5.3949 | 3.3979 | 13.76 | 0 | 8.0216e-05 | 8.0216e-05
7054 | 7.6591e-05 | 5.7924e-05 | 7055 | 3.3981 | 3.3772 | 3.3979 | 5.3954 | 5.3395 | 5.3949 | 3.3979 | 10.98 | 0 | 8.0569e-05 | 8.0569e-05
7055 | 9.9244e-05 | 6.1694e-05 | 7056 | 3.3222 | 3.3768 | 3.3979 | 5.1949 | 5.3387 | 5.3949 | 3.3979 | 9.86 | 0 | 8.0468e-05 | 8.0468e-05
7056 | 9.7209e-05 | 6.1781e-05 | 7057 | 3.3288 | 3.3766 | 3.3979 | 5.2122 | 5.3379 | 5.3949 | 3.3979 | 9.96 | 0 | 8.0166e-05 | 8.0166e-05
7057 | 0.00010945 | 6.3721e-05 | 7058 | 3.2894 | 3.3763 | 3.3979 | 5.1102 | 5.3372 | 5.3949 | 3.3979 | 9.36 | 0 | 8.0569e-05 | 8.0569e-05
7058 | 0.00011847 | 6.5135e-05 | 7059 | 3.2611 | 3.376 | 3.3979 | 5.0378 | 5.3363 | 5.3949 | 3.3979 | 8.92 | 0 | 8.0115e-05 | 8.0115e-05
7059 | 0.00011847 | 6.533e-05 | 7060 | 3.2611 | 3.3756 | 3.3979 | 5.0378 | 5.3354 | 5.3949 | 3.3979 | 8.92 | 0 | 8.0166e-05 | 8.0166e-05
7060 | 0.0001234 | 6.6008e-05 | 7061 | 3.2458 | 3.3753 | 3.3979 | 4.9992 | 5.3344 | 5.3949 | 3.3979 | 8.68 | 0 | 8.0468e-05 | 8.0468e-05
7061 | 0.0001234 | 6.6449e-05 | 7062 | 3.2458 | 3.3749 | 3.3979 | 4.9992 | 5.3335 | 5.3949 | 3.3979 | 8.68 | 0 | 8.0367e-05 | 8.0367e-05
7062 | 0.00010699 | 6.3565e-05 | 7063 | 3.2972 | 3.3745 | 3.3979 | 5.1302 | 5.3325 | 5.3949 | 3.3979 | 9.48 | 0.015556 | 8.0115e-05 | 8.0115e-05
7063 | 8.7475e-05 | 5.9283e-05 | 7064 | 3.3611 | 3.3741 | 3.3979 | 5.2969 | 5.3314 | 5.3949 | 3.3979 | 10.44 | 0.085 | 0.00013848 | 0.00013848
7064 | 4.9558e-05 | 5.2863e-05 | 7065 | 3.4951 | 3.3738 | 3.3979 | 5.6607 | 5.3305 | 5.3949 | 3.3979 | 12.34 | 0.096111 | 0.00016884 | 0.00016884
7065 | 4.0568e-05 | 5.1494e-05 | 7066 | 3.5291 | 3.3735 | 3.3979 | 5.7564 | 5.3298 | 5.3949 | 3.3979 | 12.8 | 0.16167 | 0.00031024 | 0.00031024
7066 | 3.5916e-05 | 5.0335e-05 | 7067 | 3.5472 | 3.3734 | 3.3979 | 5.8077 | 5.3294 | 5.3949 | 3.3979 | 13.04 | 0.21778 | 0.00030087 | 0.00030087
7067 | 1.4702e-05 | 4.6487e-05 | 7068 | 3.6338 | 3.3733 | 3.3979 | 6.0594 | 5.3292 | 5.3949 | 3.3979 | 14.16 | 0.18667 | 0.00021859 | 0.00021859
7068 | 0 | 4.396e-05 | 7069 | 3.7215 | 3.3733 | 3.3979 | 6.3237 | 5.3291 | 5.3949 | 3.3979 | 15.24 | 0.11722 | 0.00017609 | 0.00017609
7069 | 0 | 4.3905e-05 | 7070 | 3.7789 | 3.3732 | 3.3979 | 6.5023 | 5.3291 | 5.3949 | 3.3979 | 15.92 | 0.096111 | 0.00020072 | 0.00020072
7070 | 0 | 4.4047e-05 | 7071 | 3.7858 | 3.3733 | 3.3979 | 6.524 | 5.3292 | 5.3949 | 3.3979 | 16 | 0.057778 | 0.00023078 | 0.00023078
7071 | 0 | 4.3722e-05 | 7072 | 3.7585 | 3.3733 | 3.3979 | 6.4381 | 5.3291 | 5.3949 | 3.3979 | 15.68 | 0.023333 | 0.00025827 | 0.00025827
7072 | 8.5082e-06 | 4.5147e-05 | 7073 | 3.661 | 3.3731 | 3.3979 | 6.1402 | 5.3288 | 5.3949 | 3.3979 | 14.5 | 0 | 0.00026452 | 0.00026452
7073 | 5.1524e-05 | 5.2993e-05 | 7074 | 3.4878 | 3.3728 | 3.3979 | 5.6403 | 5.328 | 5.3949 | 3.3979 | 12.24 | 0 | 0.00019432 | 0.00019432
7074 | 7.0178e-05 | 5.6463e-05 | 7075 | 3.4204 | 3.3726 | 3.3979 | 5.4556 | 5.3272 | 5.3949 | 3.3979 | 11.3 | 0 | 0.00012468 | 0.00012468
7075 | 6.3397e-05 | 5.5132e-05 | 7076 | 3.4445 | 3.3722 | 3.3979 | 5.521 | 5.3262 | 5.3949 | 3.3979 | 11.64 | 0 | 8.0418e-05 | 8.0418e-05
7076 | 6.7781e-05 | 5.6351e-05 | 7077 | 3.4289 | 3.3718 | 3.3979 | 5.4785 | 5.3251 | 5.3949 | 3.3979 | 11.42 | 0 | 8.0317e-05 | 8.0317e-05
7077 | 6.5786e-05 | 5.6226e-05 | 7078 | 3.436 | 3.3713 | 3.3979 | 5.4977 | 5.3239 | 5.3949 | 3.3979 | 11.52 | 0 | 8.0569e-05 | 8.0569e-05
7078 | 6.3397e-05 | 5.5797e-05 | 7079 | 3.4445 | 3.3708 | 3.3979 | 5.521 | 5.3226 | 5.3949 | 3.3979 | 11.64 | 0 | 8.0569e-05 | 8.0569e-05
7079 | 6.5786e-05 | 5.5384e-05 | 7080 | 3.436 | 3.3703 | 3.3979 | 5.4977 | 5.3212 | 5.3949 | 3.3979 | 11.52 | 0 | 7.9964e-05 | 7.9964e-05
7080 | 7.8601e-05 | 5.8592e-05 | 7081 | 3.3912 | 3.3697 | 3.3979 | 5.3769 | 5.3198 | 5.3949 | 3.3979 | 10.88 | 0 | 8.0065e-05 | 8.0065e-05
7081 | 9.7209e-05 | 6.1655e-05 | 7082 | 3.3288 | 3.3692 | 3.3979 | 5.2122 | 5.3183 | 5.3949 | 3.3979 | 9.96 | 0 | 8.0569e-05 | 8.0569e-05
7082 | 0.00010699 | 6.338e-05 | 7083 | 3.2972 | 3.3686 | 3.3979 | 5.1302 | 5.3169 | 5.3949 | 3.3979 | 9.48 | 0 | 8.0569e-05 | 8.0569e-05
7083 | 0.00010536 | 6.3273e-05 | 7084 | 3.3024 | 3.3681 | 3.3979 | 5.1437 | 5.3154 | 5.3949 | 3.3979 | 9.56 | 0 | 8.0115e-05 | 8.0115e-05
7084 | 9.8837e-05 | 6.2101e-05 | 7085 | 3.3235 | 3.3675 | 3.3979 | 5.1984 | 5.3138 | 5.3949 | 3.3979 | 9.88 | 0 | 8.0518e-05 | 8.0518e-05
7085 | 9.3147e-05 | 6.111e-05 | 7086 | 3.3422 | 3.3669 | 3.3979 | 5.2472 | 5.3121 | 5.3949 | 3.3979 | 10.16 | 0 | 8.0317e-05 | 8.0317e-05
7086 | 8.3435e-05 | 5.9416e-05 | 7087 | 3.3747 | 3.3662 | 3.3979 | 5.3329 | 5.3105 | 5.3949 | 3.3979 | 10.64 | 0.033889 | 8.0317e-05 | 8.0317e-05
7087 | 7.2579e-05 | 5.6672e-05 | 7088 | 3.412 | 3.3656 | 3.3979 | 5.4329 | 5.3087 | 5.3949 | 3.3979 | 11.18 | 0.10278 | 0.00014175 | 0.00014175
7088 | 4.0568e-05 | 5.1214e-05 | 7089 | 3.5291 | 3.3649 | 3.3979 | 5.7564 | 5.307 | 5.3949 | 3.3979 | 12.8 | 0.087778 | 0.00017217 | 0.00017217
7089 | 1.9161e-05 | 4.7497e-05 | 7090 | 3.6149 | 3.3643 | 3.3979 | 6.0036 | 5.3054 | 5.3949 | 3.3979 | 13.92 | 0.14167 | 0.00030384 | 0.00030384
7090 | 0 | 4.4235e-05 | 7091 | 3.7315 | 3.3639 | 3.3979 | 6.3545 | 5.3044 | 5.3949 | 3.3979 | 15.36 | 0.087778 | 0.00028869 | 0.00028869
7091 | 0 | 4.416e-05 | 7092 | 3.7315 | 3.3636 | 3.3979 | 6.3545 | 5.3035 | 5.3949 | 3.3979 | 15.36 | 0.064444 | 0.00022151 | 0.00022151
7092 | 0 | 4.4409e-05 | 7093 | 3.7033 | 3.3633 | 3.3979 | 6.268 | 5.3027 | 5.3949 | 3.3979 | 15.02 | 0.028889 | 0.00017609 | 0.00017609
7093 | 8.5082e-06 | 4.5999e-05 | 7094 | 3.661 | 3.3631 | 3.3979 | 6.1402 | 5.3022 | 5.3949 | 3.3979 | 14.5 | 0.053889 | 0.00019951 | 0.00019951
7094 | 8.5082e-06 | 4.5944e-05 | 7095 | 3.661 | 3.3629 | 3.3979 | 6.1402 | 5.3016 | 5.3949 | 3.3979 | 14.5 | 0.040556 | 0.00023194 | 0.00023194
7095 | 1.2131e-05 | 4.6294e-05 | 7096 | 3.645 | 3.3627 | 3.3979 | 6.0924 | 5.3011 | 5.3949 | 3.3979 | 14.3 | 0.010556 | 0.00026935 | 0.00026935
7096 | 1.8787e-05 | 4.7138e-05 | 7097 | 3.6165 | 3.3625 | 3.3979 | 6.0083 | 5.3005 | 5.3949 | 3.3979 | 13.94 | 0 | 0.00027353 | 0.00027353
7097 | 2.6711e-05 | 4.8684e-05 | 7098 | 3.5838 | 3.3621 | 3.3979 | 5.913 | 5.2995 | 5.3949 | 3.3979 | 13.52 | 0 | 0.00018994 | 0.00018994
7098 | 3.3602e-05 | 4.9999e-05 | 7099 | 3.5563 | 3.3616 | 3.3979 | 5.8336 | 5.2983 | 5.3949 | 3.3979 | 13.16 | 0 | 0.00015102 | 0.00015102
7099 | 4.0568e-05 | 5.1761e-05 | 7100 | 3.5291 | 3.3611 | 3.3979 | 5.7564 | 5.2969 | 5.3949 | 3.3979 | 12.8 | 0 | 8.0115e-05 | 8.0115e-05
7100 | 4.9558e-05 | 5.2799e-05 | 7101 | 3.4951 | 3.3605 | 3.3979 | 5.6607 | 5.2954 | 5.3949 | 3.3979 | 12.34 | 0 | 8.0065e-05 | 8.0065e-05
7101 | 4.4465e-05 | 5.2166e-05 | 7102 | 3.5142 | 3.36 | 3.3979 | 5.7144 | 5.2939 | 5.3949 | 3.3979 | 12.6 | 0 | 8.0569e-05 | 8.0569e-05
7102 | 5.1524e-05 | 5.3488e-05 | 7103 | 3.4878 | 3.3594 | 3.3979 | 5.6403 | 5.2925 | 5.3949 | 3.3979 | 12.24 | 0 | 8.0367e-05 | 8.0367e-05
7103 | 5.1524e-05 | 5.3631e-05 | 7104 | 3.4878 | 3.3588 | 3.3979 | 5.6403 | 5.2909 | 5.3949 | 3.3979 | 12.24 | 0 | 8.0367e-05 | 8.0367e-05
7104 | 5.8236e-05 | 5.5007e-05 | 7105 | 3.4631 | 3.3582 | 3.3979 | 5.5721 | 5.2893 | 5.3949 | 3.3979 | 11.9 | 0 | 8.0367e-05 | 8.0367e-05
7105 | 6.7781e-05 | 5.6629e-05 | 7106 | 3.4289 | 3.3576 | 3.3979 | 5.4785 | 5.2876 | 5.3949 | 3.3979 | 11.42 | 0 | 8.0266e-05 | 8.0266e-05
7106 | 6.5786e-05 | 5.6407e-05 | 7107 | 3.436 | 3.3569 | 3.3979 | 5.4977 | 5.2859 | 5.3949 | 3.3979 | 11.52 | 0 | 8.0418e-05 | 8.0418e-05
7107 | 6.0219e-05 | 5.5404e-05 | 7108 | 3.4559 | 3.3562 | 3.3979 | 5.5523 | 5.2841 | 5.3949 | 3.3979 | 11.8 | 0 | 8.0266e-05 | 8.0266e-05
7108 | 5.6258e-05 | 5.4551e-05 | 7109 | 3.4703 | 3.3555 | 3.3979 | 5.592 | 5.2822 | 5.3949 | 3.3979 | 12 | 0 | 8.0317e-05 | 8.0317e-05
7109 | 5.8236e-05 | 5.5025e-05 | 7110 | 3.4631 | 3.3549 | 3.3979 | 5.5721 | 5.2805 | 5.3949 | 3.3979 | 11.9 | 0 | 8.0418e-05 | 8.0418e-05
7110 | 6.5786e-05 | 5.6125e-05 | 7111 | 3.436 | 3.3542 | 3.3979 | 5.4977 | 5.2788 | 5.3949 | 3.3979 | 11.52 | 0.013333 | 8.0367e-05 | 8.0367e-05
7111 | 6.7781e-05 | 5.6183e-05 | 7112 | 3.4289 | 3.3536 | 3.3979 | 5.4785 | 5.2772 | 5.3949 | 3.3979 | 11.42 | 0.026111 | 0.00014759 | 0.00014759
7112 | 6.7781e-05 | 5.6101e-05 | 7113 | 3.4289 | 3.353 | 3.3979 | 5.4785 | 5.2755 | 5.3949 | 3.3979 | 11.42 | 0.037778 | 0.00017378 | 0.00017378
7113 | 7.2579e-05 | 5.727e-05 | 7114 | 3.412 | 3.3524 | 3.3979 | 5.4329 | 5.274 | 5.3949 | 3.3979 | 11.18 | 0.13778 | 0.00029413 | 0.00029413
7114 | 5.6258e-05 | 5.4207e-05 | 7115 | 3.4703 | 3.3519 | 3.3979 | 5.592 | 5.2725 | 5.3949 | 3.3979 | 12 | 0.057778 | 0.00030223 | 0.00030223
7115 | 7.4584e-05 | 5.7715e-05 | 7116 | 3.405 | 3.3513 | 3.3979 | 5.4141 | 5.2712 | 5.3949 | 3.3979 | 11.08 | 0.11389 | 0.000212 | 0.000212
7116 | 6.7781e-05 | 5.6624e-05 | 7117 | 3.4289 | 3.3508 | 3.3979 | 5.4785 | 5.2698 | 5.3949 | 3.3979 | 11.42 | 0.096667 | 0.00017267 | 0.00017267
7117 | 6.3397e-05 | 5.5441e-05 | 7118 | 3.4445 | 3.3503 | 3.3979 | 5.521 | 5.2684 | 5.3949 | 3.3979 | 11.64 | 0.090556 | 0.00020087 | 0.00020087
7118 | 6.3397e-05 | 5.5797e-05 | 7119 | 3.4445 | 3.3498 | 3.3979 | 5.521 | 5.2672 | 5.3949 | 3.3979 | 11.64 | 0.057778 | 0.00023033 | 0.00023033
7119 | 7.0178e-05 | 5.6865e-05 | 7120 | 3.4204 | 3.3495 | 3.3979 | 5.4556 | 5.2662 | 5.3949 | 3.3979 | 11.3 | 0.010556 | 0.00027227 | 0.00027227
7120 | 8.5454e-05 | 5.9322e-05 | 7121 | 3.3679 | 3.3491 | 3.3979 | 5.3148 | 5.2652 | 5.3949 | 3.3979 | 10.54 | 0 | 0.00027303 | 0.00027303
7121 | 9.8837e-05 | 6.1947e-05 | 7122 | 3.3235 | 3.3486 | 3.3979 | 5.1984 | 5.2639 | 5.3949 | 3.3979 | 9.88 | 0 | 0.00019251 | 0.00019251
7122 | 9.8837e-05 | 6.1982e-05 | 7123 | 3.3235 | 3.348 | 3.3979 | 5.1984 | 5.2623 | 5.3949 | 3.3979 | 9.88 | 0 | 0.00014125 | 0.00014125
7123 | 0.00011682 | 6.3928e-05 | 7124 | 3.2662 | 3.3474 | 3.3979 | 5.0508 | 5.2607 | 5.3949 | 3.3979 | 9 | 0 | 8.0216e-05 | 8.0216e-05
7124 | 0.00012711 | 6.7259e-05 | 7125 | 3.2345 | 3.3468 | 3.3979 | 4.9706 | 5.2592 | 5.3949 | 3.3979 | 8.5 | 0 | 8.0266e-05 | 8.0266e-05
7125 | 0.0001333 | 6.8418e-05 | 7126 | 3.2157 | 3.3461 | 3.3979 | 4.9237 | 5.2574 | 5.3949 | 3.3979 | 8.2 | 0 | 8.0317e-05 | 8.0317e-05
7126 | 0.00013992 | 6.9618e-05 | 7127 | 3.196 | 3.3455 | 3.3979 | 4.8747 | 5.2557 | 5.3949 | 3.3979 | 7.88 | 0 | 8.0518e-05 | 8.0518e-05
7127 | 0.00013661 | 6.8917e-05 | 7128 | 3.2058 | 3.3448 | 3.3979 | 4.8991 | 5.254 | 5.3949 | 3.3979 | 8.04 | 0 | 8.0569e-05 | 8.0569e-05
7128 | 0.00014117 | 6.9817e-05 | 7129 | 3.1923 | 3.3442 | 3.3979 | 4.8656 | 5.2523 | 5.3949 | 3.3979 | 7.82 | 0 | 8.0468e-05 | 8.0468e-05
7129 | 0.00014698 | 7.0734e-05 | 7130 | 3.1753 | 3.3435 | 3.3979 | 4.8236 | 5.2505 | 5.3949 | 3.3979 | 7.54 | 0 | 8.0468e-05 | 8.0468e-05
7130 | 0.00015613 | 7.2295e-05 | 7131 | 3.1489 | 3.3428 | 3.3979 | 4.7591 | 5.2488 | 5.3949 | 3.3979 | 7.1 | 0 | 8.0216e-05 | 8.0216e-05
7131 | 0.00017578 | 7.6033e-05 | 7132 | 3.0939 | 3.3422 | 3.3979 | 4.6269 | 5.2471 | 5.3949 | 3.3979 | 6.16 | 0 | 8.0468e-05 | 8.0468e-05
7132 | 0.00018543 | 7.7496e-05 | 7133 | 3.0677 | 3.3415 | 3.3979 | 4.5649 | 5.2455 | 5.3949 | 3.3979 | 5.7 | 0 | 8.0418e-05 | 8.0418e-05
7133 | 0.00018039 | 7.6832e-05 | 7134 | 3.0813 | 3.3409 | 3.3979 | 4.597 | 5.2437 | 5.3949 | 3.3979 | 5.94 | 0 | 8.0569e-05 | 8.0569e-05
7134 | 0.00017578 | 7.6059e-05 | 7135 | 3.0939 | 3.3402 | 3.3979 | 4.6269 | 5.2421 | 5.3949 | 3.3979 | 6.16 | 0.023889 | 8.0518e-05 | 8.0518e-05
7135 | 0.00013661 | 6.8738e-05 | 7136 | 3.2058 | 3.3397 | 3.3979 | 4.8991 | 5.2405 | 5.3949 | 3.3979 | 8.04 | 0.11722 | 0.00013113 | 0.00013113
7136 | 0.0001234 | 6.6258e-05 | 7137 | 3.2458 | 3.3391 | 3.3979 | 4.9992 | 5.239 | 5.3949 | 3.3979 | 8.68 | 0.25111 | 0.00016929 | 0.00016929
7137 | 9.3147e-05 | 6.1187e-05 | 7138 | 3.3422 | 3.3385 | 3.3979 | 5.2472 | 5.2374 | 5.3949 | 3.3979 | 10.16 | 0.36056 | 0.00029831 | 0.00029831
7138 | 5.6258e-05 | 5.4332e-05 | 7139 | 3.4703 | 3.338 | 3.3979 | 5.592 | 5.2361 | 5.3949 | 3.3979 | 12 | 0.31056 | 0.00029262 | 0.00029262
7139 | 4.2514e-05 | 5.2286e-05 | 7140 | 3.5217 | 3.3375 | 3.3979 | 5.7353 | 5.2348 | 5.3949 | 3.3979 | 12.7 | 0.24167 | 0.00022015 | 0.00022015
7140 | 3.8238e-05 | 5.1427e-05 | 7141 | 3.5381 | 3.3371 | 3.3979 | 5.7819 | 5.2338 | 5.3949 | 3.3979 | 12.92 | 0.085 | 0.00017614 | 0.00017614
7141 | 5.6258e-05 | 5.4603e-05 | 7142 | 3.4703 | 3.3367 | 3.3979 | 5.592 | 5.2328 | 5.3949 | 3.3979 | 12 | 0.096667 | 0.00020384 | 0.00020384
7142 | 5.6258e-05 | 5.4709e-05 | 7143 | 3.4703 | 3.3363 | 3.3979 | 5.592 | 5.2317 | 5.3949 | 3.3979 | 12 | 0.059444 | 0.00023108 | 0.00023108
7143 | 7.0178e-05 | 5.7088e-05 | 7144 | 3.4204 | 3.3359 | 3.3979 | 5.4556 | 5.2307 | 5.3949 | 3.3979 | 11.3 | 0.017778 | 0.00027056 | 0.00027056
7144 | 8.3435e-05 | 5.9356e-05 | 7145 | 3.3747 | 3.3355 | 3.3979 | 5.3329 | 5.2296 | 5.3949 | 3.3979 | 10.64 | 0 | 0.00026432 | 0.00026432
7145 | 8.3435e-05 | 5.9141e-05 | 7146 | 3.3747 | 3.3351 | 3.3979 | 5.3329 | 5.2286 | 5.3949 | 3.3979 | 10.64 | 0 | 0.00018944 | 0.00018944
7146 | 0.00010291 | 6.2207e-05 | 7147 | 3.3103 | 3.3347 | 3.3979 | 5.1641 | 5.2275 | 5.3949 | 3.3979 | 9.68 | 0 | 0.00013722 | 0.00013722
7147 | 0.00010658 | 6.2014e-05 | 7148 | 3.2985 | 3.3343 | 3.3979 | 5.1336 | 5.2265 | 5.3949 | 3.3979 | 9.5 | 0 | 8.0569e-05 | 8.0569e-05
7148 | 0.00010658 | 6.3452e-05 | 7149 | 3.2985 | 3.3339 | 3.3979 | 5.1336 | 5.2255 | 5.3949 | 3.3979 | 9.5 | 0 | 8.0569e-05 | 8.0569e-05
7149 | 0.00010781 | 6.3995e-05 | 7150 | 3.2946 | 3.3335 | 3.3979 | 5.1235 | 5.2245 | 5.3949 | 3.3979 | 9.44 | 0 | 8.0418e-05 | 8.0418e-05
7150 | 0.00010536 | 6.3505e-05 | 7151 | 3.3024 | 3.3331 | 3.3979 | 5.1437 | 5.2234 | 5.3949 | 3.3979 | 9.56 | 0 | 8.0115e-05 | 8.0115e-05
7151 | 0.00010495 | 6.3461e-05 | 7152 | 3.3037 | 3.3327 | 3.3979 | 5.1471 | 5.2223 | 5.3949 | 3.3979 | 9.58 | 0 | 8.0569e-05 | 8.0569e-05
7152 | 0.0001119 | 6.3546e-05 | 7153 | 3.2816 | 3.3323 | 3.3979 | 5.0902 | 5.2213 | 5.3949 | 3.3979 | 9.24 | 0 | 8.0418e-05 | 8.0418e-05
7153 | 0.00012711 | 6.6984e-05 | 7154 | 3.2345 | 3.3319 | 3.3979 | 4.9706 | 5.2202 | 5.3949 | 3.3979 | 8.5 | 0 | 8.0418e-05 | 8.0418e-05
7154 | 0.00013827 | 6.8998e-05 | 7155 | 3.2009 | 3.3315 | 3.3979 | 4.8869 | 5.2192 | 5.3949 | 3.3979 | 7.96 | 0 | 8.0367e-05 | 8.0367e-05
7155 | 0.00015321 | 7.2055e-05 | 7156 | 3.1572 | 3.3311 | 3.3979 | 4.7795 | 5.2181 | 5.3949 | 3.3979 | 7.24 | 0 | 8.0317e-05 | 8.0317e-05
7156 | 0.00017829 | 7.5396e-05 | 7157 | 3.087 | 3.3307 | 3.3979 | 4.6106 | 5.217 | 5.3949 | 3.3979 | 6.04 | 0 | 8.0216e-05 | 8.0216e-05
7157 | 0.00018753 | 7.8131e-05 | 7158 | 3.062 | 3.3303 | 3.3979 | 4.5516 | 5.216 | 5.3949 | 3.3979 | 5.6 | 0 | 8.0367e-05 | 8.0367e-05
7158 | 0.00019554 | 7.8569e-05 | 7159 | 3.0408 | 3.3299 | 3.3979 | 4.5019 | 5.215 | 5.3949 | 3.3979 | 5.22 | 0.015556 | 8.0518e-05 | 8.0518e-05
7159 | 0.00019807 | 7.969e-05 | 7160 | 3.0342 | 3.3295 | 3.3979 | 4.4864 | 5.214 | 5.3949 | 3.3979 | 5.1 | 0.14833 | 8.0518e-05 | 8.0518e-05
7160 | 0.00014117 | 6.9804e-05 | 7161 | 3.1923 | 3.3291 | 3.3979 | 4.8656 | 5.213 | 5.3949 | 3.3979 | 7.82 | 0.26667 | 8.0468e-05 | 8.0468e-05
7161 | 0.0001197 | 6.5825e-05 | 7162 | 3.2572 | 3.3288 | 3.3979 | 5.0281 | 5.2121 | 5.3949 | 3.3979 | 8.86 | 0.22278 | 8.0015e-05 | 8.0015e-05
7162 | 0.00011847 | 6.5448e-05 | 7163 | 3.2611 | 3.3284 | 3.3979 | 5.0378 | 5.2111 | 5.3949 | 3.3979 | 8.92 | 0.125 | 8.0166e-05 | 8.0166e-05
7163 | 0.00014615 | 7.0251e-05 | 7164 | 3.1777 | 3.328 | 3.3979 | 4.8296 | 5.2101 | 5.3949 | 3.3979 | 7.58 | 0.064444 | 8.0569e-05 | 8.0569e-05
7164 | 0.00020863 | 8.1894e-05 | 7165 | 2.4054 | 3.3276 | 3.3979 | 3.5384 | 5.209 | 5.3949 | 3.3979 | 4.6 | 0.036111 | 8.0317e-05 | 8.0317e-05
7165 | 0.00022176 | 8.3965e-05 | 7166 | 2.3788 | 3.3272 | 3.3979 | 3.4775 | 5.2079 | 5.3949 | 3.3979 | 3.98 | 0.028889 | 8.0518e-05 | 8.0518e-05
7166 | 0.00019554 | 7.949e-05 | 7167 | 3.0408 | 3.3268 | 3.3979 | 4.5019 | 5.2069 | 5.3949 | 3.3979 | 5.22 | 0.028889 | 8.0418e-05 | 8.0418e-05
7167 | 0.0001234 | 6.6425e-05 | 7168 | 3.2458 | 3.3264 | 3.3979 | 4.9992 | 5.2059 | 5.3949 | 3.3979 | 8.68 | 0.0083333 | 8.0216e-05 | 8.0216e-05
7168 | 0.00011436 | 6.4721e-05 | 7169 | 3.2739 | 3.326 | 3.3979 | 5.0704 | 5.2049 | 5.3949 | 3.3979 | 9.12 | 0 | 8.0216e-05 | 8.0216e-05
7169 | 0.00010781 | 6.3523e-05 | 7170 | 3.2946 | 3.3256 | 3.3979 | 5.1235 | 5.2038 | 5.3949 | 3.3979 | 9.44 | 0 | 8.0166e-05 | 8.0166e-05
7170 | 0.00010658 | 6.3524e-05 | 7171 | 3.2985 | 3.3252 | 3.3979 | 5.1336 | 5.2027 | 5.3949 | 3.3979 | 9.5 | 0 | 8.0216e-05 | 8.0216e-05
7171 | 0.00010618 | 6.3824e-05 | 7172 | 3.2998 | 3.3248 | 3.3979 | 5.137 | 5.2016 | 5.3949 | 3.3979 | 9.52 | 0 | 8.0418e-05 | 8.0418e-05
7172 | 0.0001119 | 6.4849e-05 | 7173 | 3.2816 | 3.3244 | 3.3979 | 5.0902 | 5.2005 | 5.3949 | 3.3979 | 9.24 | 0 | 8.0518e-05 | 8.0518e-05
7173 | 0.00011847 | 6.592e-05 | 7174 | 3.2611 | 3.3238 | 3.3979 | 5.0378 | 5.1991 | 5.3949 | 3.3979 | 8.92 | 0 | 8.0468e-05 | 8.0468e-05
7174 | 0.0001234 | 6.6815e-05 | 7175 | 3.2458 | 3.3233 | 3.3979 | 4.9992 | 5.1979 | 5.3949 | 3.3979 | 8.68 | 0 | 8.0468e-05 | 8.0468e-05
7175 | 0.0001333 | 6.8585e-05 | 7176 | 3.2157 | 3.3228 | 3.3979 | 4.9237 | 5.1965 | 5.3949 | 3.3979 | 8.2 | 0 | 8.0216e-05 | 8.0216e-05
7176 | 0.00013951 | 6.9722e-05 | 7177 | 3.1972 | 3.3222 | 3.3979 | 4.8777 | 5.1949 | 5.3949 | 3.3979 | 7.9 | 0 | 8.0266e-05 | 8.0266e-05
7177 | 0.00014449 | 7.058e-05 | 7178 | 3.1826 | 3.3216 | 3.3979 | 4.8415 | 5.1935 | 5.3949 | 3.3979 | 7.66 | 0 | 8.0166e-05 | 8.0166e-05
7178 | 0.00014905 | 7.1403e-05 | 7179 | 3.1692 | 3.3211 | 3.3979 | 4.8088 | 5.1921 | 5.3949 | 3.3979 | 7.44 | 0 | 8.0418e-05 | 8.0418e-05
7179 | 0.00017829 | 7.6568e-05 | 7180 | 3.087 | 3.3206 | 3.3979 | 4.6106 | 5.1908 | 5.3949 | 3.3979 | 6.04 | 0 | 8.0468e-05 | 8.0468e-05
7180 | 0.00019554 | 7.965e-05 | 7181 | 3.0408 | 3.3201 | 3.3979 | 4.5019 | 5.1894 | 5.3949 | 3.3979 | 5.22 | 0 | 8.0468e-05 | 8.0468e-05
7181 | 0.00019048 | 7.8767e-05 | 7182 | 3.0542 | 3.3195 | 3.3979 | 4.5331 | 5.188 | 5.3949 | 3.3979 | 5.46 | 0 | 8.0166e-05 | 8.0166e-05
7182 | 0.00018039 | 7.6922e-05 | 7183 | 3.0813 | 3.319 | 3.3979 | 4.597 | 5.1867 | 5.3949 | 3.3979 | 5.94 | 0.0083333 | 8.0418e-05 | 8.0418e-05
7183 | 0.00018753 | 7.7568e-05 | 7184 | 3.062 | 3.3186 | 3.3979 | 4.5516 | 5.1855 | 5.3949 | 3.3979 | 5.6 | 0.023889 | 8.0418e-05 | 8.0418e-05
7184 | 0.00018207 | 7.6629e-05 | 7185 | 3.0767 | 3.3181 | 3.3979 | 4.5863 | 5.1843 | 5.3949 | 3.3979 | 5.86 | 0.06 | 8.0266e-05 | 8.0266e-05
7185 | 0.0001741 | 7.5519e-05 | 7186 | 3.0985 | 3.3177 | 3.3979 | 4.6379 | 5.1831 | 5.3949 | 3.3979 | 6.24 | 0.13556 | 8.0518e-05 | 8.0518e-05
7186 | 0.00014117 | 6.9303e-05 | 7187 | 3.1923 | 3.3172 | 3.3979 | 4.8656 | 5.182 | 5.3949 | 3.3979 | 7.82 | 0.18667 | 8.0367e-05 | 8.0367e-05
7187 | 0.00012711 | 6.6696e-05 | 7188 | 3.2345 | 3.3169 | 3.3979 | 4.9706 | 5.1812 | 5.3949 | 3.3979 | 8.5 | 0.15389 | 8.0518e-05 | 8.0518e-05
7188 | 9.7209e-05 | 6.0624e-05 | 7189 | 3.3288 | 3.3167 | 3.3979 | 5.2122 | 5.1806 | 5.3949 | 3.3979 | 9.96 | 0.090556 | 8.0468e-05 | 8.0468e-05
7189 | 0.00010087 | 6.1218e-05 | 7190 | 3.3169 | 3.3164 | 3.3979 | 5.1812 | 5.1799 | 5.3949 | 3.3979 | 9.78 | 0.066667 | 8.0569e-05 | 8.0569e-05
7190 | 0.0001197 | 6.4805e-05 | 7191 | 3.2572 | 3.3162 | 3.3979 | 5.0281 | 5.1794 | 5.3949 | 3.3979 | 8.86 | 0.028889 | 8.0518e-05 | 8.0518e-05
7191 | 0.0001234 | 6.4513e-05 | 7192 | 3.2458 | 3.316 | 3.3979 | 4.9992 | 5.1789 | 5.3949 | 3.3979 | 8.68 | 0.017778 | 8.0418e-05 | 8.0418e-05
7192 | 0.0001234 | 6.3565e-05 | 7193 | 3.2458 | 3.3158 | 3.3979 | 4.9992 | 5.1784 | 5.3949 | 3.3979 | 8.68 | 0 | 8.0468e-05 | 8.0468e-05
7193 | 0.00011847 | 6.5468e-05 | 7194 | 3.2611 | 3.3156 | 3.3979 | 5.0378 | 5.1779 | 5.3949 | 3.3979 | 8.92 | 0 | 8.0518e-05 | 8.0518e-05
7194 | 0.0001197 | 6.6739e-05 | 7195 | 3.2572 | 3.3154 | 3.3979 | 5.0281 | 5.1774 | 5.3949 | 3.3979 | 8.86 | 0 | 8.0166e-05 | 8.0166e-05
7195 | 0.00012793 | 7.1984e-05 | 7196 | 3.232 | 3.3152 | 3.3979 | 4.9643 | 5.1768 | 5.3949 | 3.3979 | 8.46 | 0 | 8.0418e-05 | 8.0418e-05
7196 | 0.00013827 | 7.0828e-05 | 7197 | 3.2009 | 3.315 | 3.3979 | 4.8869 | 5.1762 | 5.3949 | 3.3979 | 7.96 | 0 | 8.0418e-05 | 8.0418e-05
7197 | 0.00013827 | 6.9917e-05 | 7198 | 3.2009 | 3.3148 | 3.3979 | 4.8869 | 5.1756 | 5.3949 | 3.3979 | 7.96 | 0 | 2.7192e-06 | 2.7192e-06
7198 | 0.00013165 | 6.8558e-05 | 7199 | 3.2207 | 3.3145 | 3.3979 | 4.9362 | 5.175 | 5.3949 | 3.3979 | 8.28 | 0 | 0 | 0
7199 | 0.00012711 | 6.7832e-05 | 7200 | 3.2345 | 3.3141 | 3.3979 | 4.9706 | 5.174 | 5.3949 | 3.3979 | 8.5 | 0 | 0 | 0
7200 | 0.00012505 | 6.685e-05 | 7201 | 3.2408 | 3.3137 | 3.3979 | 4.9865 | 5.1729 | 5.3949 | 3.3979 | 8.6 | 0 | 0 | 0
7201 | 0.00012299 | 6.7117e-05 | 7202 | 3.2471 | 3.3133 | 3.3979 | 5.0024 | 5.1717 | 5.3949 | 3.3979 | 8.7 | 0 | 0 | 0
7202 | 0.00012176 | 6.6733e-05 | 7203 | 3.2509 | 3.3128 | 3.3979 | 5.012 | 5.1705 | 5.3949 | 3.3979 | 8.76 | 0 | 0 | 0
7203 | 0.00013165 | 6.7721e-05 | 7204 | 3.2207 | 3.3123 | 3.3979 | 4.9362 | 5.1693 | 5.3949 | 3.3979 | 8.28 | 0 | 0 | 0
7204 | 0.00013827 | 6.9004e-05 | 7205 | 3.2009 | 3.3119 | 3.3979 | 4.8869 | 5.1683 | 5.3949 | 3.3979 | 7.96 | 0 | 0 | 0
7205 | 0.0001391 | 6.9281e-05 | 7206 | 3.1984 | 3.3115 | 3.3979 | 4.8808 | 5.1673 | 5.3949 | 3.3979 | 7.92 | 0 | 0 | 0
7206 | 0.00014117 | 6.9991e-05 | 7207 | 3.1923 | 3.3111 | 3.3979 | 4.8656 | 5.1662 | 5.3949 | 3.3979 | 7.82 | 0.028889 | 0 | 0
7207 | 0.00013785 | 6.8681e-05 | 7208 | 3.2021 | 3.3107 | 3.3979 | 4.8899 | 5.1652 | 5.3949 | 3.3979 | 7.98 | 0.11111 | 0.00013838 | 0.00013838
7208 | 0.00012176 | 6.6005e-05 | 7209 | 3.2509 | 3.3103 | 3.3979 | 5.012 | 5.1642 | 5.3949 | 3.3979 | 8.76 | 0.096667 | 0.00017146 | 0.00017146
7209 | 0.00012176 | 6.61e-05 | 7210 | 3.2509 | 3.31 | 3.3979 | 5.012 | 5.1633 | 5.3949 | 3.3979 | 8.76 | 0.073889 | 0.00030853 | 0.00030853
7210 | 0.00012505 | 6.6343e-05 | 7211 | 3.2408 | 3.3097 | 3.3979 | 4.9865 | 5.1624 | 5.3949 | 3.3979 | 8.6 | 0.061667 | 0.00029866 | 0.00029866
7211 | 0.00013 | 6.7473e-05 | 7212 | 3.2257 | 3.3094 | 3.3979 | 4.9486 | 5.1617 | 5.3949 | 3.3979 | 8.36 | 0.038333 | 0.0002119 | 0.0002119
7212 | 0.00013289 | 6.8089e-05 | 7213 | 3.217 | 3.3092 | 3.3979 | 4.9268 | 5.1612 | 5.3949 | 3.3979 | 8.22 | 0.040556 | 0.00017791 | 0.00017791
7213 | 0.00012505 | 6.6401e-05 | 7214 | 3.2408 | 3.309 | 3.3979 | 4.9865 | 5.1607 | 5.3949 | 3.3979 | 8.6 | 0.031111 | 0.00020631 | 0.00020631
7214 | 0.0001119 | 6.4268e-05 | 7215 | 3.2816 | 3.3088 | 3.3979 | 5.0902 | 5.1601 | 5.3949 | 3.3979 | 9.24 | 0.031111 | 0.00022101 | 0.00022101
7215 | 0.00010291 | 6.1957e-05 | 7216 | 3.3103 | 3.3086 | 3.3979 | 5.1641 | 5.1597 | 5.3949 | 3.3979 | 9.68 | 0.017778 | 0.00026588 | 0.00026588
7216 | 0.00010495 | 6.1237e-05 | 7217 | 3.3037 | 3.3084 | 3.3979 | 5.1471 | 5.1591 | 5.3949 | 3.3979 | 9.58 | 0 | 0.00027121 | 0.00027121
7217 | 9.8837e-05 | 6.0807e-05 | 7218 | 3.3235 | 3.3082 | 3.3979 | 5.1984 | 5.1585 | 5.3949 | 3.3979 | 9.88 | 0 | 0.00019649 | 0.00019649
7218 | 0.00010087 | 6.373e-05 | 7219 | 3.3169 | 3.3081 | 3.3979 | 5.1812 | 5.1582 | 5.3949 | 3.3979 | 9.78 | 0 | 0.00014865 | 0.00014865
7219 | 0.00010618 | 6.3586e-05 | 7220 | 3.2998 | 3.3081 | 3.3979 | 5.137 | 5.1582 | 5.3949 | 3.3979 | 9.52 | 0 | 8.0569e-05 | 8.0569e-05
7220 | 0.00010291 | 6.2822e-05 | 7221 | 3.3103 | 3.3081 | 3.3979 | 5.1641 | 5.1583 | 5.3949 | 3.3979 | 9.68 | 0 | 8.0317e-05 | 8.0317e-05
7221 | 0.00010087 | 6.1869e-05 | 7222 | 3.3169 | 3.3082 | 3.3979 | 5.1812 | 5.1585 | 5.3949 | 3.3979 | 9.78 | 0 | 8.0367e-05 | 8.0367e-05
7222 | 0.00010945 | 6.3778e-05 | 7223 | 3.2894 | 3.3082 | 3.3979 | 5.1102 | 5.1586 | 5.3949 | 3.3979 | 9.36 | 0 | 8.0216e-05 | 8.0216e-05
7223 | 0.0001119 | 6.4899e-05 | 7224 | 3.2816 | 3.3082 | 3.3979 | 5.0902 | 5.1587 | 5.3949 | 3.3979 | 9.24 | 0 | 8.0468e-05 | 8.0468e-05
7224 | 0.0001197 | 6.6064e-05 | 7225 | 3.2572 | 3.3083 | 3.3979 | 5.0281 | 5.1589 | 5.3949 | 3.3979 | 8.86 | 0 | 8.0266e-05 | 8.0266e-05
7225 | 0.00013289 | 6.849e-05 | 7226 | 3.217 | 3.3083 | 3.3979 | 4.9268 | 5.1589 | 5.3949 | 3.3979 | 8.22 | 0 | 8.0468e-05 | 8.0468e-05
7226 | 0.00014449 | 7.0693e-05 | 7227 | 3.1826 | 3.3083 | 3.3979 | 4.8415 | 5.159 | 5.3949 | 3.3979 | 7.66 | 0 | 8.0266e-05 | 8.0266e-05
7227 | 0.00014698 | 7.0975e-05 | 7228 | 3.1753 | 3.3083 | 3.3979 | 4.8236 | 5.159 | 5.3949 | 3.3979 | 7.54 | 0 | 8.0468e-05 | 8.0468e-05
7228 | 0.00015321 | 7.1595e-05 | 7229 | 3.1572 | 3.3083 | 3.3979 | 4.7795 | 5.1589 | 5.3949 | 3.3979 | 7.24 | 0 | 8.0367e-05 | 8.0367e-05
7229 | 0.00015321 | 7.1502e-05 | 7230 | 3.1572 | 3.3081 | 3.3979 | 4.7795 | 5.1584 | 5.3949 | 3.3979 | 7.24 | 0 | 8.0569e-05 | 8.0569e-05
7230 | 0.00015571 | 7.2623e-05 | 7231 | 3.1501 | 3.3079 | 3.3979 | 4.762 | 5.1577 | 5.3949 | 3.3979 | 7.12 | 0.028889 | 8.0418e-05 | 8.0418e-05
7231 | 0.00014905 | 7.1107e-05 | 7232 | 3.1692 | 3.3077 | 3.3979 | 4.8088 | 5.1572 | 5.3949 | 3.3979 | 7.44 | 0.11722 | 0.00013747 | 0.00013747
7232 | 0.00012505 | 6.7029e-05 | 7233 | 3.2408 | 3.3076 | 3.3979 | 4.9865 | 5.1571 | 5.3949 | 3.3979 | 8.6 | 0.19222 | 0.00017403 | 0.00017403
7233 | 9.1119e-05 | 6.109e-05 | 7234 | 3.3489 | 3.3076 | 3.3979 | 5.2648 | 5.157 | 5.3949 | 3.3979 | 10.26 | 0.32778 | 0.00029463 | 0.00029463
7234 | 4.6812e-05 | 5.2925e-05 | 7235 | 3.5054 | 3.3076 | 3.3979 | 5.6895 | 5.1571 | 5.3949 | 3.3979 | 12.48 | 0.38278 | 0.00029705 | 0.00029705
7235 | 1.2131e-05 | 4.6918e-05 | 7236 | 3.645 | 3.3077 | 3.3979 | 6.0924 | 5.1574 | 5.3949 | 3.3979 | 14.3 | 0.32778 | 0.00020993 | 0.00020993
7236 | 0 | 4.4803e-05 | 7237 | 3.7315 | 3.308 | 3.3979 | 6.3545 | 5.158 | 5.3949 | 3.3979 | 15.36 | 0.24833 | 0.00017524 | 0.00017524
7237 | 1.6552e-05 | 4.7255e-05 | 7238 | 3.6259 | 3.3082 | 3.3979 | 6.036 | 5.1586 | 5.3949 | 3.3979 | 14.06 | 0.22944 | 0.00020258 | 0.00020258
7238 | 6.3707e-06 | 4.5739e-05 | 7239 | 3.6707 | 3.3084 | 3.3979 | 6.1692 | 5.1592 | 5.3949 | 3.3979 | 14.62 | 0.087778 | 0.00023299 | 0.00023299
7239 | 2.5191e-05 | 4.8886e-05 | 7240 | 3.59 | 3.3086 | 3.3979 | 5.9309 | 5.1596 | 5.3949 | 3.3979 | 13.6 | 0.017778 | 0.00027716 | 0.00027716
7240 | 7.2579e-05 | 5.6757e-05 | 7241 | 3.412 | 3.3087 | 3.3979 | 5.4329 | 5.1599 | 5.3949 | 3.3979 | 11.18 | 0 | 0.00027821 | 0.00027821
7241 | 0.00010291 | 6.2334e-05 | 7242 | 3.3103 | 3.3087 | 3.3979 | 5.1641 | 5.16 | 5.3949 | 3.3979 | 9.68 | 0 | 0.00019115 | 0.00019115
7242 | 0.00010495 | 6.3469e-05 | 7243 | 3.3037 | 3.3087 | 3.3979 | 5.1471 | 5.16 | 5.3949 | 3.3979 | 9.58 | 0 | 0.00014719 | 0.00014719
7243 | 0.00011436 | 6.5304e-05 | 7244 | 3.2739 | 3.3088 | 3.3979 | 5.0704 | 5.1601 | 5.3949 | 3.3979 | 9.12 | 0 | 8.0418e-05 | 8.0418e-05
7244 | 0.00012299 | 6.7046e-05 | 7245 | 3.2471 | 3.3088 | 3.3979 | 5.0024 | 5.1602 | 5.3949 | 3.3979 | 8.7 | 0 | 8.0468e-05 | 8.0468e-05
7245 | 0.0001391 | 6.9609e-05 | 7246 | 3.1984 | 3.3089 | 3.3979 | 4.8808 | 5.1605 | 5.3949 | 3.3979 | 7.92 | 0 | 7.9964e-05 | 7.9964e-05
7246 | 0.0001267 | 6.7323e-05 | 7247 | 3.2357 | 3.3091 | 3.3979 | 4.9738 | 5.1609 | 5.3949 | 3.3979 | 8.52 | 0 | 8.0115e-05 | 8.0115e-05
7247 | 0.00011272 | 6.5159e-05 | 7248 | 3.279 | 3.3092 | 3.3979 | 5.0836 | 5.1611 | 5.3949 | 3.3979 | 9.2 | 0 | 8.0518e-05 | 8.0518e-05
7248 | 0.00010781 | 6.4329e-05 | 7249 | 3.2946 | 3.3094 | 3.3979 | 5.1235 | 5.1616 | 5.3949 | 3.3979 | 9.44 | 0 | 8.0367e-05 | 8.0367e-05
7249 | 0.0001197 | 6.6196e-05 | 7250 | 3.2572 | 3.3095 | 3.3979 | 5.0281 | 5.162 | 5.3949 | 3.3979 | 8.86 | 0 | 8.0468e-05 | 8.0468e-05
7250 | 0.0001119 | 6.3963e-05 | 7251 | 3.2816 | 3.3096 | 3.3979 | 5.0902 | 5.1621 | 5.3949 | 3.3979 | 9.24 | 0 | 8.0468e-05 | 8.0468e-05
7251 | 0.00010087 | 6.2896e-05 | 7252 | 3.3169 | 3.3096 | 3.3979 | 5.1812 | 5.1623 | 5.3949 | 3.3979 | 9.78 | 0 | 8.0518e-05 | 8.0518e-05
7252 | 0.00010291 | 6.337e-05 | 7253 | 3.3103 | 3.3096 | 3.3979 | 5.1641 | 5.1624 | 5.3949 | 3.3979 | 9.68 | 0 | 8.0166e-05 | 8.0166e-05
7253 | 0.00010495 | 6.351e-05 | 7254 | 3.3037 | 3.3096 | 3.3979 | 5.1471 | 5.1623 | 5.3949 | 3.3979 | 9.58 | 0 | 8.0468e-05 | 8.0468e-05
7254 | 0.00010087 | 6.2397e-05 | 7255 | 3.3169 | 3.3096 | 3.3979 | 5.1812 | 5.1622 | 5.3949 | 3.3979 | 9.78 | 0.0027778 | 8.0367e-05 | 8.0367e-05
7255 | 8.7475e-05 | 6.0394e-05 | 7256 | 3.3611 | 3.3095 | 3.3979 | 5.2969 | 5.162 | 5.3949 | 3.3979 | 10.44 | 0.051667 | 0.00014215 | 0.00014215
7256 | 6.7781e-05 | 5.6954e-05 | 7257 | 3.4289 | 3.3094 | 3.3979 | 5.4785 | 5.1618 | 5.3949 | 3.3979 | 11.42 | 0.036111 | 0.00015963 | 0.00015963
7257 | 7.8601e-05 | 5.8858e-05 | 7258 | 3.3912 | 3.3093 | 3.3979 | 5.3769 | 5.1615 | 5.3949 | 3.3979 | 10.88 | 0.069444 | 0.00029825 | 0.00029825
7258 | 9.3147e-05 | 6.1245e-05 | 7259 | 3.3422 | 3.3092 | 3.3979 | 5.2472 | 5.1613 | 5.3949 | 3.3979 | 10.16 | 0.076111 | 0.00028713 | 0.00028713
7259 | 9.7209e-05 | 6.2204e-05 | 7260 | 3.3288 | 3.3092 | 3.3979 | 5.2122 | 5.1612 | 5.3949 | 3.3979 | 9.96 | 0.15389 | 0.00021668 | 0.00021668
7260 | 9.8837e-05 | 6.2546e-05 | 7261 | 3.3235 | 3.3091 | 3.3979 | 5.1984 | 5.161 | 5.3949 | 3.3979 | 9.88 | 0.14889 | 0.00017317 | 0.00017317
7261 | 6.7781e-05 | 5.6948e-05 | 7262 | 3.4289 | 3.3091 | 3.3979 | 5.4785 | 5.1609 | 5.3949 | 3.3979 | 11.42 | 0.24833 | 0.00021038 | 0.00021038
7262 | 7.2579e-05 | 5.7757e-05 | 7263 | 3.412 | 3.3089 | 3.3979 | 5.4329 | 5.1605 | 5.3949 | 3.3979 | 11.18 | 0.125 | 0.00022881 | 0.00022881
7263 | 7.6591e-05 | 5.8056e-05 | 7264 | 3.3981 | 3.3088 | 3.3979 | 5.3954 | 5.1602 | 5.3949 | 3.3979 | 10.98 | 0.026111 | 0.00026875 | 0.00026875
7264 | 7.6591e-05 | 5.7914e-05 | 7265 | 3.3981 | 3.3087 | 3.3979 | 5.3954 | 5.1599 | 5.3949 | 3.3979 | 10.98 | 0 | 0.00027469 | 0.00027469
7265 | 8.3435e-05 | 5.9142e-05 | 7266 | 3.3747 | 3.3086 | 3.3979 | 5.3329 | 5.1598 | 5.3949 | 3.3979 | 10.64 | 0 | 0.00018501 | 0.00018501
7266 | 8.5454e-05 | 6.0003e-05 | 7267 | 3.3679 | 3.3086 | 3.3979 | 5.3148 | 5.1597 | 5.3949 | 3.3979 | 10.54 | 0 | 0.00016048 | 0.00016048
7267 | 9.5177e-05 | 5.8397e-05 | 7268 | 3.3355 | 3.3085 | 3.3979 | 5.2296 | 5.1594 | 5.3949 | 3.3979 | 10.06 | 0 | 9.2604e-05 | 9.2604e-05
7268 | 0.00010495 | 6.3474e-05 | 7269 | 3.3037 | 3.3083 | 3.3979 | 5.1471 | 5.1589 | 5.3949 | 3.3979 | 9.58 | 0 | 8.0518e-05 | 8.0518e-05
7269 | 0.00011272 | 6.5184e-05 | 7270 | 3.279 | 3.3081 | 3.3979 | 5.0836 | 5.1585 | 5.3949 | 3.3979 | 9.2 | 0 | 8.0115e-05 | 8.0115e-05
7270 | 0.00012299 | 6.7049e-05 | 7271 | 3.2471 | 3.308 | 3.3979 | 5.0024 | 5.158 | 5.3949 | 3.3979 | 8.7 | 0 | 8.0367e-05 | 8.0367e-05
7271 | 0.00013 | 6.8061e-05 | 7272 | 3.2257 | 3.3078 | 3.3979 | 4.9486 | 5.1575 | 5.3949 | 3.3979 | 8.36 | 0 | 8.0317e-05 | 8.0317e-05
7272 | 0.00014117 | 7.0326e-05 | 7273 | 3.1923 | 3.3075 | 3.3979 | 4.8656 | 5.1569 | 5.3949 | 3.3979 | 7.82 | 0 | 8.0418e-05 | 8.0418e-05
7273 | 0.00018543 | 7.7986e-05 | 7274 | 3.0677 | 3.3073 | 3.3979 | 4.5649 | 5.1563 | 5.3949 | 3.3979 | 5.7 | 0 | 8.0317e-05 | 8.0317e-05
7274 | 0.00019554 | 7.909e-05 | 7275 | 3.0408 | 3.307 | 3.3979 | 4.5019 | 5.1556 | 5.3949 | 3.3979 | 5.22 | 0 | 8.0468e-05 | 8.0468e-05
7275 | 0.00020482 | 8.1582e-05 | 7276 | 2.4133 | 3.3067 | 3.3979 | 3.5565 | 5.1548 | 5.3949 | 3.3979 | 4.78 | 0 | 8.0317e-05 | 8.0317e-05
7276 | 0.00021413 | 8.3277e-05 | 7277 | 2.3942 | 3.3064 | 3.3979 | 3.5126 | 5.154 | 5.3949 | 3.3979 | 4.34 | 0 | 8.0468e-05 | 8.0468e-05
7277 | 0.00023493 | 8.6983e-05 | 7278 | 2.3528 | 3.3061 | 3.3979 | 3.4187 | 5.1532 | 5.3949 | 3.3979 | 3.36 | 0 | 8.0317e-05 | 8.0317e-05
7278 | 0.00023706 | 8.7396e-05 | 7279 | 2.3486 | 3.3058 | 3.3979 | 3.4094 | 5.1525 | 5.3949 | 3.3979 | 3.26 | 0.026111 | 8.0518e-05 | 8.0518e-05
7279 | 0.0002311 | 8.5872e-05 | 7280 | 2.3603 | 3.3055 | 3.3979 | 3.4355 | 5.1517 | 5.3949 | 3.3979 | 3.54 | 0.12778 | 0.00014054 | 0.00014054
7280 | 0.00018543 | 7.7717e-05 | 7281 | 3.0677 | 3.3052 | 3.3979 | 4.5649 | 5.1509 | 5.3949 | 3.3979 | 5.7 | 0.20944 | 0.00017302 | 0.00017302
7281 | 0.0001391 | 6.9586e-05 | 7282 | 3.1984 | 3.3049 | 3.3979 | 4.8808 | 5.1501 | 5.3949 | 3.3979 | 7.92 | 0.28611 | 0.000297 | 0.000297
7282 | 9.3147e-05 | 6.1565e-05 | 7283 | 3.3422 | 3.3046 | 3.3979 | 5.2472 | 5.1492 | 5.3949 | 3.3979 | 10.16 | 0.36556 | 0.00030964 | 0.00030964
7283 | 5.1524e-05 | 5.4214e-05 | 7284 | 3.4878 | 3.3042 | 3.3979 | 5.6403 | 5.1482 | 5.3949 | 3.3979 | 12.24 | 0.32833 | 0.00022116 | 0.00022116
7284 | 3.168e-05 | 5.0508e-05 | 7285 | 3.5639 | 3.3038 | 3.3979 | 5.8555 | 5.1472 | 5.3949 | 3.3979 | 13.26 | 0.14889 | 0.00017639 | 0.00017639
7285 | 4.9165e-05 | 5.3428e-05 | 7286 | 3.4965 | 3.3033 | 3.3979 | 5.6648 | 5.146 | 5.3949 | 3.3979 | 12.36 | 0.093333 | 0.00020923 | 0.00020923
7286 | 5.6258e-05 | 5.4707e-05 | 7287 | 3.4703 | 3.3029 | 3.3979 | 5.592 | 5.1448 | 5.3949 | 3.3979 | 12 | 0.071667 | 0.00023783 | 0.00023783
7287 | 7.0178e-05 | 5.6674e-05 | 7288 | 3.4204 | 3.3024 | 3.3979 | 5.4556 | 5.1436 | 5.3949 | 3.3979 | 11.3 | 0.017778 | 0.00027519 | 0.00027519
7288 | 0.00010291 | 6.27e-05 | 7289 | 3.3103 | 3.3019 | 3.3979 | 5.1641 | 5.1425 | 5.3949 | 3.3979 | 9.68 | 0 | 0.00028159 | 0.00028159
7289 | 0.00011149 | 6.4282e-05 | 7290 | 3.2829 | 3.3015 | 3.3979 | 5.0935 | 5.1414 | 5.3949 | 3.3979 | 9.26 | 0 | 0.00019704 | 0.00019704
7290 | 0.0001197 | 6.61e-05 | 7291 | 3.2572 | 3.3011 | 3.3979 | 5.0281 | 5.1404 | 5.3949 | 3.3979 | 8.86 | 0 | 0.0001418 | 0.0001418
7291 | 0.00012793 | 6.7045e-05 | 7292 | 3.232 | 3.3008 | 3.3979 | 4.9643 | 5.1394 | 5.3949 | 3.3979 | 8.46 | 0 | 8.0569e-05 | 8.0569e-05
7292 | 0.00013124 | 6.8758e-05 | 7293 | 3.222 | 3.3004 | 3.3979 | 4.9393 | 5.1385 | 5.3949 | 3.3979 | 8.3 | 0 | 8.0166e-05 | 8.0166e-05
7293 | 0.00013496 | 6.9274e-05 | 7294 | 3.2108 | 3.3001 | 3.3979 | 4.9114 | 5.1376 | 5.3949 | 3.3979 | 8.12 | 0 | 8.0569e-05 | 8.0569e-05
7294 | 0.00013289 | 6.7487e-05 | 7295 | 3.217 | 3.2997 | 3.3979 | 4.9268 | 5.1366 | 5.3949 | 3.3979 | 8.22 | 0 | 8.0468e-05 | 8.0468e-05
7295 | 0.00013496 | 6.9151e-05 | 7296 | 3.2108 | 3.2992 | 3.3979 | 4.9114 | 5.1355 | 5.3949 | 3.3979 | 8.12 | 0 | 8.0569e-05 | 8.0569e-05
7296 | 0.00013496 | 6.9279e-05 | 7297 | 3.2108 | 3.2988 | 3.3979 | 4.9114 | 5.1344 | 5.3949 | 3.3979 | 8.12 | 0 | 8.0418e-05 | 8.0418e-05
7297 | 0.00013785 | 6.9804e-05 | 7298 | 3.2021 | 3.2984 | 3.3979 | 4.8899 | 5.1334 | 5.3949 | 3.3979 | 7.98 | 0 | 8.0468e-05 | 8.0468e-05
7298 | 0.00014283 | 6.9683e-05 | 7299 | 3.1874 | 3.2981 | 3.3979 | 4.8535 | 5.1325 | 5.3949 | 3.3979 | 7.74 | 0 | 8.0518e-05 | 8.0518e-05
7299 | 0.00017578 | 7.5546e-05 | 7300 | 3.0939 | 3.2978 | 3.3979 | 4.6269 | 5.1317 | 5.3949 | 3.3979 | 6.16 | 0 | 8.0418e-05 | 8.0418e-05
7300 | 0.00020102 | 8.0985e-05 | 7301 | 2.4211 | 3.2975 | 3.3979 | 3.5748 | 5.1309 | 5.3949 | 3.3979 | 4.96 | 0 | 8.0317e-05 | 8.0317e-05
7301 | 0.00021074 | 8.2789e-05 | 7302 | 2.4011 | 3.2972 | 3.3979 | 3.5285 | 5.1301 | 5.3949 | 3.3979 | 4.5 | 0 | 8.0115e-05 | 8.0115e-05
7302 | 0.00021582 | 8.3495e-05 | 7303 | 2.3907 | 3.2969 | 3.3979 | 3.5048 | 5.1294 | 5.3949 | 3.3979 | 4.26 | 0.026111 | 8.0065e-05 | 8.0065e-05
7303 | 0.00020863 | 8.1779e-05 | 7304 | 2.4054 | 3.2966 | 3.3979 | 3.5384 | 5.1288 | 5.3949 | 3.3979 | 4.6 | 0.11111 | 0.00013777 | 0.00013777
7304 | 0.00013661 | 6.9191e-05 | 7305 | 3.2058 | 3.2965 | 3.3979 | 4.8991 | 5.1283 | 5.3949 | 3.3979 | 8.04 | 0.18667 | 0.00016612 | 0.00016612
7305 | 9.1119e-05 | 6.126e-05 | 7306 | 3.3489 | 3.2962 | 3.3979 | 5.2648 | 5.1277 | 5.3949 | 3.3979 | 10.26 | 0.25111 | 0.00029478 | 0.00029478
7306 | 3.168e-05 | 5.052e-05 | 7307 | 3.5639 | 3.296 | 3.3979 | 5.8555 | 5.1271 | 5.3949 | 3.3979 | 13.26 | 0.30333 | 0.00028818 | 0.00028818
7307 | 0 | 4.464e-05 | 7308 | 3.7033 | 3.2957 | 3.3979 | 6.268 | 5.1265 | 5.3949 | 3.3979 | 15.02 | 0.20056 | 0.00021441 | 0.00021441
7308 | 0 | 4.5118e-05 | 7309 | 3.7961 | 3.2955 | 3.3979 | 6.5567 | 5.126 | 5.3949 | 3.3979 | 16.12 | 0.14167 | 0.00017448 | 0.00017448
7309 | 0 | 4.5127e-05 | 7310 | 3.817 | 3.2954 | 3.3979 | 6.6233 | 5.1255 | 5.3949 | 3.3979 | 16.36 | 0.066667 | 0.00019739 | 0.00019739
7310 | 0 | 4.5111e-05 | 7311 | 3.75 | 3.2952 | 3.3979 | 6.4118 | 5.125 | 5.3949 | 3.3979 | 15.58 | 0.013333 | 0.00023118 | 0.00023118
7311 | 8.5082e-06 | 4.6336e-05 | 7312 | 3.661 | 3.295 | 3.3979 | 6.1402 | 5.1245 | 5.3949 | 3.3979 | 14.5 | 0.0027778 | 0.00027836 | 0.00027836
7312 | 3.168e-05 | 5.0317e-05 | 7313 | 3.5639 | 3.2948 | 3.3979 | 5.8555 | 5.1239 | 5.3949 | 3.3979 | 13.26 | 0 | 0.00026668 | 0.00026668
7313 | 4.8772e-05 | 5.3496e-05 | 7314 | 3.498 | 3.2945 | 3.3979 | 5.6689 | 5.1233 | 5.3949 | 3.3979 | 12.38 | 0 | 0.00018762 | 0.00018762
7314 | 5.6258e-05 | 5.4989e-05 | 7315 | 3.4703 | 3.2942 | 3.3979 | 5.592 | 5.1226 | 5.3949 | 3.3979 | 12 | 0 | 0.00013858 | 0.00013858
7315 | 5.8236e-05 | 5.4984e-05 | 7316 | 3.4631 | 3.2939 | 3.3979 | 5.5721 | 5.1218 | 5.3949 | 3.3979 | 11.9 | 0 | 8.0317e-05 | 8.0317e-05
7316 | 4.6812e-05 | 5.3795e-05 | 7317 | 3.5054 | 3.2936 | 3.3979 | 5.6895 | 5.121 | 5.3949 | 3.3979 | 12.48 | 0 | 8.0468e-05 | 8.0468e-05
7317 | 4.0568e-05 | 5.1526e-05 | 7318 | 3.5291 | 3.2933 | 3.3979 | 5.7564 | 5.1203 | 5.3949 | 3.3979 | 12.8 | 0 | 8.0468e-05 | 8.0468e-05
7318 | 4.0568e-05 | 5.2268e-05 | 7319 | 3.5291 | 3.2931 | 3.3979 | 5.7564 | 5.1195 | 5.3949 | 3.3979 | 12.8 | 0 | 8.0468e-05 | 8.0468e-05
7319 | 4.4465e-05 | 5.2263e-05 | 7320 | 3.5142 | 3.2928 | 3.3979 | 5.7144 | 5.1189 | 5.3949 | 3.3979 | 12.6 | 0 | 8.0065e-05 | 8.0065e-05
7320 | 4.642e-05 | 5.2996e-05 | 7321 | 3.5068 | 3.2926 | 3.3979 | 5.6936 | 5.1183 | 5.3949 | 3.3979 | 12.5 | 0 | 7.9964e-05 | 7.9964e-05
7321 | 5.8236e-05 | 5.3872e-05 | 7322 | 3.4631 | 3.2924 | 3.3979 | 5.5721 | 5.1178 | 5.3949 | 3.3979 | 11.9 | 0 | 8.0266e-05 | 8.0266e-05
7322 | 7.2579e-05 | 5.7756e-05 | 7323 | 3.412 | 3.2922 | 3.3979 | 5.4329 | 5.1174 | 5.3949 | 3.3979 | 11.18 | 0 | 8.0569e-05 | 8.0569e-05
7323 | 7.8601e-05 | 5.914e-05 | 7324 | 3.3912 | 3.292 | 3.3979 | 5.3769 | 5.117 | 5.3949 | 3.3979 | 10.88 | 0 | 8.0166e-05 | 8.0166e-05
7324 | 7.8601e-05 | 5.9338e-05 | 7325 | 3.3912 | 3.2919 | 3.3979 | 5.3769 | 5.1166 | 5.3949 | 3.3979 | 10.88 | 0 | 8.0266e-05 | 8.0266e-05
7325 | 8.3435e-05 | 5.921e-05 | 7326 | 3.3747 | 3.2918 | 3.3979 | 5.3329 | 5.1164 | 5.3949 | 3.3979 | 10.64 | 0 | 8.0015e-05 | 8.0015e-05
7326 | 8.5454e-05 | 6.0419e-05 | 7327 | 3.3679 | 3.2917 | 3.3979 | 5.3148 | 5.1162 | 5.3949 | 3.3979 | 10.54 | 0.0055556 | 8.0418e-05 | 8.0418e-05
7327 | 8.9499e-05 | 6.0924e-05 | 7328 | 3.3543 | 3.2917 | 3.3979 | 5.279 | 5.1161 | 5.3949 | 3.3979 | 10.34 | 0.038333 | 8.0468e-05 | 8.0468e-05
7328 | 7.8601e-05 | 5.8843e-05 | 7329 | 3.3912 | 3.2917 | 3.3979 | 5.3769 | 5.116 | 5.3949 | 3.3979 | 10.88 | 0.066667 | 8.0569e-05 | 8.0569e-05
7329 | 6.5786e-05 | 5.695e-05 | 7330 | 3.436 | 3.2915 | 3.3979 | 5.4977 | 5.1156 | 5.3949 | 3.3979 | 11.52 | 0.071667 | 8.0367e-05 | 8.0367e-05
7330 | 5.4283e-05 | 5.4805e-05 | 7331 | 3.4776 | 3.2912 | 3.3979 | 5.612 | 5.1149 | 5.3949 | 3.3979 | 12.1 | 0.10556 | 8.0216e-05 | 8.0216e-05
7331 | 4.4465e-05 | 5.2895e-05 | 7332 | 3.5142 | 3.2909 | 3.3979 | 5.7144 | 5.1141 | 5.3949 | 3.3979 | 12.6 | 0.14056 | 8.0569e-05 | 8.0569e-05
7332 | 4.0568e-05 | 5.2273e-05 | 7333 | 3.5291 | 3.2906 | 3.3979 | 5.7564 | 5.1132 | 5.3949 | 3.3979 | 12.8 | 0.13056 | 8.0115e-05 | 8.0115e-05
7333 | 4.0568e-05 | 5.1627e-05 | 7334 | 3.5291 | 3.2903 | 3.3979 | 5.7564 | 5.1124 | 5.3949 | 3.3979 | 12.8 | 0.13611 | 8.0569e-05 | 8.0569e-05
7334 | 4.0568e-05 | 5.2371e-05 | 7335 | 3.5291 | 3.29 | 3.3979 | 5.7564 | 5.1116 | 5.3949 | 3.3979 | 12.8 | 0.073889 | 8.0518e-05 | 8.0518e-05
7335 | 4.8772e-05 | 5.3565e-05 | 7336 | 3.498 | 3.2897 | 3.3979 | 5.6689 | 5.1108 | 5.3949 | 3.3979 | 12.38 | 0.013333 | 8.0518e-05 | 8.0518e-05
7336 | 8.9499e-05 | 6.0622e-05 | 7337 | 3.3543 | 3.2894 | 3.3979 | 5.279 | 5.1101 | 5.3949 | 3.3979 | 10.34 | 0 | 8.0317e-05 | 8.0317e-05
7337 | 0.00010454 | 6.3346e-05 | 7338 | 3.3051 | 3.289 | 3.3979 | 5.1505 | 5.1092 | 5.3949 | 3.3979 | 9.6 | 0 | 8.0418e-05 | 8.0418e-05
7338 | 0.00010945 | 6.2547e-05 | 7339 | 3.2894 | 3.2889 | 3.3979 | 5.1102 | 5.1088 | 5.3949 | 3.3979 | 9.36 | 0 | 8.0367e-05 | 8.0367e-05
7339 | 0.00011847 | 6.5275e-05 | 7340 | 3.2611 | 3.2888 | 3.3979 | 5.0378 | 5.1085 | 5.3949 | 3.3979 | 8.92 | 0 | 8.0216e-05 | 8.0216e-05
7340 | 0.00012176 | 6.658e-05 | 7341 | 3.2509 | 3.2887 | 3.3979 | 5.012 | 5.1084 | 5.3949 | 3.3979 | 8.76 | 0 | 8.0518e-05 | 8.0518e-05
7341 | 0.0001267 | 6.714e-05 | 7342 | 3.2357 | 3.2887 | 3.3979 | 4.9738 | 5.1084 | 5.3949 | 3.3979 | 8.52 | 0 | 8.0518e-05 | 8.0518e-05
7342 | 0.0001267 | 6.6054e-05 | 7343 | 3.2357 | 3.2887 | 3.3979 | 4.9738 | 5.1084 | 5.3949 | 3.3979 | 8.52 | 0 | 8.0569e-05 | 8.0569e-05
7343 | 0.00012793 | 6.7669e-05 | 7344 | 3.232 | 3.2887 | 3.3979 | 4.9643 | 5.1084 | 5.3949 | 3.3979 | 8.46 | 0 | 8.0569e-05 | 8.0569e-05
7344 | 0.00013 | 6.8332e-05 | 7345 | 3.2257 | 3.2888 | 3.3979 | 4.9486 | 5.1086 | 5.3949 | 3.3979 | 8.36 | 0 | 8.0468e-05 | 8.0468e-05
7345 | 0.00012176 | 6.7071e-05 | 7346 | 3.2509 | 3.2888 | 3.3979 | 5.012 | 5.1087 | 5.3949 | 3.3979 | 8.76 | 0 | 8.0418e-05 | 8.0418e-05
7346 | 0.00012299 | 6.73e-05 | 7347 | 3.2471 | 3.2889 | 3.3979 | 5.0024 | 5.1089 | 5.3949 | 3.3979 | 8.7 | 0 | 8.0367e-05 | 8.0367e-05
7347 | 0.00012505 | 6.7734e-05 | 7348 | 3.2408 | 3.289 | 3.3979 | 4.9865 | 5.1091 | 5.3949 | 3.3979 | 8.6 | 0 | 8.0216e-05 | 8.0216e-05
7348 | 0.00011436 | 6.5796e-05 | 7349 | 3.2739 | 3.2891 | 3.3979 | 5.0704 | 5.1094 | 5.3949 | 3.3979 | 9.12 | 0 | 8.0518e-05 | 8.0518e-05
7349 | 0.00011436 | 6.5695e-05 | 7350 | 3.2739 | 3.2893 | 3.3979 | 5.0704 | 5.1098 | 5.3949 | 3.3979 | 9.12 | 0 | 8.0418e-05 | 8.0418e-05
7350 | 0.00011682 | 6.5558e-05 | 7351 | 3.2662 | 3.2894 | 3.3979 | 5.0508 | 5.1102 | 5.3949 | 3.3979 | 9 | 0.0055556 | 8.0418e-05 | 8.0418e-05
7351 | 0.00011149 | 6.4947e-05 | 7352 | 3.2829 | 3.2896 | 3.3979 | 5.0935 | 5.1106 | 5.3949 | 3.3979 | 9.26 | 0.023889 | 8.0569e-05 | 8.0569e-05
7352 | 0.00010291 | 6.3727e-05 | 7353 | 3.3103 | 3.2897 | 3.3979 | 5.1641 | 5.1108 | 5.3949 | 3.3979 | 9.68 | 0.066667 | 8.0518e-05 | 8.0518e-05
7353 | 9.5177e-05 | 6.2333e-05 | 7354 | 3.3355 | 3.2896 | 3.3979 | 5.2296 | 5.1107 | 5.3949 | 3.3979 | 10.06 | 0.25278 | 8.0569e-05 | 8.0569e-05
7354 | 8.0613e-05 | 5.9561e-05 | 7355 | 3.3843 | 3.2894 | 3.3979 | 5.3585 | 5.1101 | 5.3949 | 3.3979 | 10.78 | 0.36056 | 8.0367e-05 | 8.0367e-05
7355 | 5.4283e-05 | 5.4944e-05 | 7356 | 3.4776 | 3.2891 | 3.3979 | 5.612 | 5.1094 | 5.3949 | 3.3979 | 12.1 | 0.099444 | 8.0569e-05 | 8.0569e-05
7356 | 7.0178e-05 | 5.7781e-05 | 7357 | 3.4204 | 3.2888 | 3.3979 | 5.4556 | 5.1087 | 5.3949 | 3.3979 | 11.3 | 0.37556 | 8.0518e-05 | 8.0518e-05
7357 | 6.5786e-05 | 5.6886e-05 | 7358 | 3.436 | 3.2885 | 3.3979 | 5.4977 | 5.1079 | 5.3949 | 3.3979 | 11.52 | 0.22944 | 8.0418e-05 | 8.0418e-05
7358 | 5.4283e-05 | 5.4818e-05 | 7359 | 3.4776 | 3.2882 | 3.3979 | 5.612 | 5.107 | 5.3949 | 3.3979 | 12.1 | 0.099444 | 8.0518e-05 | 8.0518e-05
7359 | 5.9822e-05 | 5.5474e-05 | 7360 | 3.4573 | 3.2879 | 3.3979 | 5.5562 | 5.1062 | 5.3949 | 3.3979 | 11.82 | 0.010556 | 8.0468e-05 | 8.0468e-05
7360 | 8.9094e-05 | 6.0554e-05 | 7361 | 3.3557 | 3.2876 | 3.3979 | 5.2826 | 5.1055 | 5.3949 | 3.3979 | 10.36 | 0 | 8.0418e-05 | 8.0418e-05
7361 | 0.00010291 | 6.3071e-05 | 7362 | 3.3103 | 3.2874 | 3.3979 | 5.1641 | 5.1049 | 5.3949 | 3.3979 | 9.68 | 0 | 8.0065e-05 | 8.0065e-05
7362 | 0.00010087 | 6.3122e-05 | 7363 | 3.3169 | 3.2873 | 3.3979 | 5.1812 | 5.1047 | 5.3949 | 3.3979 | 9.78 | 0 | 8.0166e-05 | 8.0166e-05
7363 | 0.00010454 | 6.2678e-05 | 7364 | 3.3051 | 3.2871 | 3.3979 | 5.1505 | 5.1042 | 5.3949 | 3.3979 | 9.6 | 0 | 8.0216e-05 | 8.0216e-05
7364 | 0.00010454 | 6.4186e-05 | 7365 | 3.3051 | 3.287 | 3.3979 | 5.1505 | 5.104 | 5.3949 | 3.3979 | 9.6 | 0 | 1.8027e-05 | 1.8027e-05
7365 | 0.00010945 | 6.4529e-05 | 7366 | 3.2894 | 3.287 | 3.3979 | 5.1102 | 5.1039 | 5.3949 | 3.3979 | 9.36 | 0 | 0 | 0
7366 | 0.00010945 | 6.3143e-05 | 7367 | 3.2894 | 3.287 | 3.3979 | 5.1102 | 5.1039 | 5.3949 | 3.3979 | 9.36 | 0 | 0 | 0
7367 | 0.00010454 | 6.2115e-05 | 7368 | 3.3051 | 3.287 | 3.3979 | 5.1505 | 5.1039 | 5.3949 | 3.3979 | 9.6 | 0 | 0 | 0
7368 | 9.7209e-05 | 6.1932e-05 | 7369 | 3.3288 | 3.287 | 3.3979 | 5.2122 | 5.1039 | 5.3949 | 3.3979 | 9.96 | 0 | 0 | 0
7369 | 0.00010454 | 6.3757e-05 | 7370 | 3.3051 | 3.2869 | 3.3979 | 5.1505 | 5.1038 | 5.3949 | 3.3979 | 9.6 | 0 | 0 | 0
7370 | 0.00011641 | 6.6195e-05 | 7371 | 3.2675 | 3.2869 | 3.3979 | 5.0541 | 5.1037 | 5.3949 | 3.3979 | 9.02 | 0 | 0 | 0
7371 | 0.00012176 | 6.5596e-05 | 7372 | 3.2509 | 3.2869 | 3.3979 | 5.012 | 5.1036 | 5.3949 | 3.3979 | 8.76 | 0 | 0 | 0
7372 | 0.00013496 | 6.887e-05 | 7373 | 3.2108 | 3.2868 | 3.3979 | 4.9114 | 5.1036 | 5.3949 | 3.3979 | 8.12 | 0 | 0 | 0
7373 | 0.00013 | 6.8342e-05 | 7374 | 3.2257 | 3.2868 | 3.3979 | 4.9486 | 5.1035 | 5.3949 | 3.3979 | 8.36 | 0 | 0 | 0
7374 | 0.00012134 | 6.6638e-05 | 7375 | 3.2521 | 3.2868 | 3.3979 | 5.0152 | 5.1034 | 5.3949 | 3.3979 | 8.78 | 0.0083333 | 0 | 0
7375 | 0.00011272 | 6.5267e-05 | 7376 | 3.279 | 3.2867 | 3.3979 | 5.0836 | 5.1033 | 5.3949 | 3.3979 | 9.2 | 0.040556 | 0.00014241 | 0.00014241
7376 | 9.7209e-05 | 6.2724e-05 | 7377 | 3.3288 | 3.2867 | 3.3979 | 5.2122 | 5.1031 | 5.3949 | 3.3979 | 9.96 | 0.10278 | 0.00017645 | 0.00017645
7377 | 7.0178e-05 | 5.7932e-05 | 7378 | 3.4204 | 3.2864 | 3.3979 | 5.4556 | 5.1026 | 5.3949 | 3.3979 | 11.3 | 0.18278 | 0.00030702 | 0.00030702
7378 | 4.0179e-05 | 5.257e-05 | 7379 | 3.5306 | 3.2861 | 3.3979 | 5.7607 | 5.1017 | 5.3949 | 3.3979 | 12.82 | 0.22944 | 0.00030198 | 0.00030198
7379 | 1.6181e-05 | 4.8238e-05 | 7380 | 3.6275 | 3.2858 | 3.3979 | 6.0407 | 5.1008 | 5.3949 | 3.3979 | 14.08 | 0.26389 | 0.00020897 | 0.00020897
7380 | 0 | 4.5319e-05 | 7381 | 3.7704 | 3.2853 | 3.3979 | 6.4754 | 5.0997 | 5.3949 | 3.3979 | 15.82 | 0.18333 | 0.00017378 | 0.00017378
7381 | 0 | 4.5232e-05 | 7382 | 3.7033 | 3.2848 | 3.3979 | 6.268 | 5.0985 | 5.3949 | 3.3979 | 15.02 | 0.093333 | 0.00019734 | 0.00019734
7382 | 2.5595e-06 | 4.5682e-05 | 7383 | 3.6886 | 3.2844 | 3.3979 | 6.2232 | 5.0973 | 5.3949 | 3.3979 | 14.84 | 0.090556 | 0.00024035 | 0.00024035
7383 | 1.8787e-05 | 4.805e-05 | 7384 | 3.6165 | 3.2839 | 3.3979 | 6.0083 | 5.096 | 5.3949 | 3.3979 | 13.94 | 0.013889 | 0.00028416 | 0.00028416
7384 | 6.2999e-05 | 5.5727e-05 | 7385 | 3.4459 | 3.2833 | 3.3979 | 5.5249 | 5.0945 | 5.3949 | 3.3979 | 11.66 | 0 | 0.00027242 | 0.00027242
7385 | 0.00010781 | 6.4024e-05 | 7386 | 3.2946 | 3.2828 | 3.3979 | 5.1235 | 5.0931 | 5.3949 | 3.3979 | 9.44 | 0 | 0.00018531 | 0.00018531
7386 | 0.0001267 | 6.7097e-05 | 7387 | 3.2357 | 3.2822 | 3.3979 | 4.9738 | 5.0918 | 5.3949 | 3.3979 | 8.52 | 0 | 0.00016094 | 0.00016094
7387 | 0.0001391 | 6.9506e-05 | 7388 | 3.1984 | 3.2818 | 3.3979 | 4.8808 | 5.0907 | 5.3949 | 3.3979 | 7.92 | 0 | 8.6662e-05 | 8.6662e-05
7388 | 0.00014905 | 7.1552e-05 | 7389 | 3.1692 | 3.2814 | 3.3979 | 4.8088 | 5.0895 | 5.3949 | 3.3979 | 7.44 | 0 | 8.0418e-05 | 8.0418e-05
7389 | 0.00015321 | 7.2597e-05 | 7390 | 3.1572 | 3.2809 | 3.3979 | 4.7795 | 5.0884 | 5.3949 | 3.3979 | 7.24 | 0 | 8.0418e-05 | 8.0418e-05
7390 | 0.00015571 | 7.279e-05 | 7391 | 3.1501 | 3.2805 | 3.3979 | 4.762 | 5.0873 | 5.3949 | 3.3979 | 7.12 | 0 | 8.0367e-05 | 8.0367e-05
7391 | 0.00017578 | 7.6372e-05 | 7392 | 3.0939 | 3.2801 | 3.3979 | 4.6269 | 5.0863 | 5.3949 | 3.3979 | 6.16 | 0 | 8.0569e-05 | 8.0569e-05
7392 | 0.00017997 | 7.6964e-05 | 7393 | 3.0824 | 3.2797 | 3.3979 | 4.5997 | 5.0853 | 5.3949 | 3.3979 | 5.96 | 0 | 8.0518e-05 | 8.0518e-05
7393 | 0.00017578 | 7.6375e-05 | 7394 | 3.0939 | 3.2794 | 3.3979 | 4.6269 | 5.0845 | 5.3949 | 3.3979 | 6.16 | 0 | 8.0266e-05 | 8.0266e-05
7394 | 0.00017997 | 7.5844e-05 | 7395 | 3.0824 | 3.279 | 3.3979 | 4.5997 | 5.0835 | 5.3949 | 3.3979 | 5.96 | 0 | 8.0569e-05 | 8.0569e-05
7395 | 0.00018417 | 7.8251e-05 | 7396 | 3.0711 | 3.2786 | 3.3979 | 4.5729 | 5.0825 | 5.3949 | 3.3979 | 5.76 | 0 | 8.0317e-05 | 8.0317e-05
7396 | 0.00018207 | 7.7957e-05 | 7397 | 3.0767 | 3.2782 | 3.3979 | 4.5863 | 5.0815 | 5.3949 | 3.3979 | 5.86 | 0 | 8.0367e-05 | 8.0367e-05
7397 | 0.00019006 | 7.9406e-05 | 7398 | 3.0553 | 3.2778 | 3.3979 | 4.5358 | 5.0804 | 5.3949 | 3.3979 | 5.48 | 0 | 8.0569e-05 | 8.0569e-05
7398 | 0.00019933 | 8.0823e-05 | 7399 | 3.0308 | 3.2773 | 3.3979 | 4.4787 | 5.0793 | 5.3949 | 3.3979 | 5.04 | 0.013889 | 8.0216e-05 | 8.0216e-05
7399 | 0.0001888 | 7.901e-05 | 7400 | 3.0587 | 3.2769 | 3.3979 | 4.5437 | 5.0782 | 5.3949 | 3.3979 | 5.54 | 0.11111 | 0.00014034 | 0.00014034
7400 | 0.00014117 | 7.0579e-05 | 7401 | 3.1923 | 3.2765 | 3.3979 | 4.8656 | 5.0772 | 5.3949 | 3.3979 | 7.82 | 0.21389 | 0.00017604 | 0.00017604
7401 | 0.00010291 | 6.3798e-05 | 7402 | 3.3103 | 3.276 | 3.3979 | 5.1641 | 5.0759 | 5.3949 | 3.3979 | 9.68 | 0.29944 | 0.0002905 | 0.0002905
7402 | 3.5916e-05 | 5.1726e-05 | 7403 | 3.5472 | 3.2755 | 3.3979 | 5.8077 | 5.0746 | 5.3949 | 3.3979 | 13.04 | 0.36611 | 0.00030304 | 0.00030304
7403 | 8.5082e-06 | 4.7e-05 | 7404 | 3.661 | 3.2749 | 3.3979 | 6.1402 | 5.0729 | 5.3949 | 3.3979 | 14.5 | 0.33222 | 0.00021945 | 0.00021945
7404 | 0 | 4.5499e-05 | 7405 | 3.7961 | 3.2741 | 3.3979 | 6.5567 | 5.071 | 5.3949 | 3.3979 | 16.12 | 0.28944 | 0.00017176 | 0.00017176
7405 | 0 | 4.5294e-05 | 7406 | 3.9029 | 3.2732 | 3.3979 | 6.9037 | 5.0688 | 5.3949 | 3.3979 | 17.32 | 0.24056 | 0.00020122 | 0.00020122
7406 | 0 | 4.5403e-05 | 7407 | 3.9454 | 3.2724 | 3.3979 | 7.0466 | 5.0667 | 5.3949 | 3.3979 | 17.78 | 0.11111 | 0.00023858 | 0.00023858
7407 | 0 | 4.5355e-05 | 7408 | 3.8276 | 3.2716 | 3.3979 | 6.6571 | 5.0646 | 5.3949 | 3.3979 | 16.48 | 0.010556 | 0.00026844 | 0.00026844
7408 | 4.642e-05 | 5.3294e-05 | 7409 | 3.5068 | 3.2708 | 3.3979 | 5.6936 | 5.0626 | 5.3949 | 3.3979 | 12.5 | 0 | 0.00027479 | 0.00027479
7409 | 0.00010618 | 6.3894e-05 | 7410 | 3.2998 | 3.27 | 3.3979 | 5.137 | 5.0605 | 5.3949 | 3.3979 | 9.52 | 0 | 0.00019462 | 0.00019462
7410 | 0.00013289 | 6.871e-05 | 7411 | 3.217 | 3.2692 | 3.3979 | 4.9268 | 5.0586 | 5.3949 | 3.3979 | 8.22 | 0 | 0.00016073 | 0.00016073
7411 | 0.00014698 | 6.6372e-05 | 7412 | 3.1753 | 3.2684 | 3.3979 | 4.8236 | 5.0566 | 5.3949 | 3.3979 | 7.54 | 0 | 9.7639e-05 | 9.7639e-05
7412 | 0.00017829 | 7.7203e-05 | 7413 | 3.087 | 3.2677 | 3.3979 | 4.6106 | 5.0546 | 5.3949 | 3.3979 | 6.04 | 0 | 8.0367e-05 | 8.0367e-05
7413 | 0.00018375 | 7.7075e-05 | 7414 | 3.0722 | 3.2669 | 3.3979 | 4.5755 | 5.0528 | 5.3949 | 3.3979 | 5.78 | 0 | 8.0216e-05 | 8.0216e-05
7414 | 0.00019807 | 8.0483e-05 | 7415 | 3.0342 | 3.2662 | 3.3979 | 4.4864 | 5.0508 | 5.3949 | 3.3979 | 5.1 | 0 | 8.0569e-05 | 8.0569e-05
7415 | 0.00020313 | 8.1635e-05 | 7416 | 2.4168 | 3.2655 | 3.3979 | 3.5646 | 5.0492 | 5.3949 | 3.3979 | 4.86 | 0 | 8.0367e-05 | 8.0367e-05
7416 | 0.00020102 | 8.1448e-05 | 7417 | 2.4211 | 3.2649 | 3.3979 | 3.5748 | 5.0477 | 5.3949 | 3.3979 | 4.96 | 0 | 8.0569e-05 | 8.0569e-05
7417 | 0.00021837 | 8.4541e-05 | 7418 | 2.3856 | 3.2643 | 3.3979 | 3.493 | 5.0461 | 5.3949 | 3.3979 | 4.14 | 0 | 8.0266e-05 | 8.0266e-05
7418 | 0.00021582 | 8.3975e-05 | 7419 | 2.3907 | 3.2637 | 3.3979 | 3.5048 | 5.0445 | 5.3949 | 3.3979 | 4.26 | 0 | 8.0569e-05 | 8.0569e-05
7419 | 0.00021032 | 8.2652e-05 | 7420 | 2.4019 | 3.2631 | 3.3979 | 3.5304 | 5.0429 | 5.3949 | 3.3979 | 4.52 | 0 | 8.0166e-05 | 8.0166e-05
7420 | 0.00020693 | 8.2495e-05 | 7421 | 2.4089 | 3.2625 | 3.3979 | 3.5464 | 5.0414 | 5.3949 | 3.3979 | 4.68 | 0 | 8.0569e-05 | 8.0569e-05
7421 | 0.00022006 | 8.4592e-05 | 7422 | 2.3822 | 3.2618 | 3.3979 | 3.4853 | 5.0398 | 5.3949 | 3.3979 | 4.06 | 0 | 8.0518e-05 | 8.0518e-05
7422 | 0.00023365 | 8.7308e-05 | 7423 | 2.3552 | 3.2612 | 3.3979 | 3.4243 | 5.0381 | 5.3949 | 3.3979 | 3.42 | 0.015556 | 8.0518e-05 | 8.0518e-05
7423 | 0.00019259 | 7.9679e-05 | 7424 | 3.0486 | 3.2605 | 3.3979 | 4.5201 | 5.0364 | 5.3949 | 3.3979 | 5.36 | 0.10278 | 0.00014225 | 0.00014225
7424 | 0.00015113 | 7.204e-05 | 7425 | 3.1632 | 3.2597 | 3.3979 | 4.7941 | 5.0344 | 5.3949 | 3.3979 | 7.34 | 0.21389 | 0.00016073 | 0.00016073
7425 | 9.5177e-05 | 6.2433e-05 | 7426 | 3.3355 | 3.2589 | 3.3979 | 5.2296 | 5.0322 | 5.3949 | 3.3979 | 10.06 | 0.29944 | 0.00030787 | 0.00030787
7426 | 5.8236e-05 | 5.586e-05 | 7427 | 3.4631 | 3.258 | 3.3979 | 5.5721 | 5.0301 | 5.3949 | 3.3979 | 11.9 | 0.34722 | 0.00030732 | 0.00030732
7427 | 2.9381e-05 | 5.0788e-05 | 7428 | 3.573 | 3.2573 | 3.3979 | 5.8819 | 5.0282 | 5.3949 | 3.3979 | 13.38 | 0.34722 | 0.00021688 | 0.00021688
7428 | 1.4333e-05 | 4.8148e-05 | 7429 | 3.6354 | 3.2565 | 3.3979 | 6.0641 | 5.0263 | 5.3949 | 3.3979 | 14.18 | 0.29944 | 0.00017201 | 0.00017201
7429 | 0 | 4.5344e-05 | 7430 | 3.7116 | 3.2558 | 3.3979 | 6.2932 | 5.0243 | 5.3949 | 3.3979 | 15.12 | 0.21833 | 0.00020223 | 0.00020223
7430 | 6.3707e-06 | 4.6705e-05 | 7431 | 3.6707 | 3.2549 | 3.3979 | 6.1692 | 5.0223 | 5.3949 | 3.3979 | 14.62 | 0.10278 | 0.0002342 | 0.0002342
7431 | 3.5916e-05 | 5.1719e-05 | 7432 | 3.5472 | 3.2541 | 3.3979 | 5.8077 | 5.0202 | 5.3949 | 3.3979 | 13.04 | 0.013889 | 0.00027041 | 0.00027041
7432 | 9.5177e-05 | 6.216e-05 | 7433 | 3.3355 | 3.2533 | 3.3979 | 5.2296 | 5.0181 | 5.3949 | 3.3979 | 10.06 | 0 | 0.0002757 | 0.0002757
7433 | 0.00010618 | 6.4259e-05 | 7434 | 3.2998 | 3.2525 | 3.3979 | 5.137 | 5.016 | 5.3949 | 3.3979 | 9.52 | 0 | 0.00019281 | 0.00019281
7434 | 0.00014117 | 6.9844e-05 | 7435 | 3.1923 | 3.2517 | 3.3979 | 4.8656 | 5.014 | 5.3949 | 3.3979 | 7.82 | 0 | 0.00015429 | 0.00015429
7435 | 0.00015321 | 6.8871e-05 | 7436 | 3.1572 | 3.2509 | 3.3979 | 4.7795 | 5.0122 | 5.3949 | 3.3979 | 7.24 | 0 | 8.0569e-05 | 8.0569e-05
7436 | 0.0001741 | 7.6292e-05 | 7437 | 3.0985 | 3.2502 | 3.3979 | 4.6379 | 5.0103 | 5.3949 | 3.3979 | 6.24 | 0 | 8.0216e-05 | 8.0216e-05
7437 | 0.00018753 | 7.8542e-05 | 7438 | 3.062 | 3.2494 | 3.3979 | 4.5516 | 5.0084 | 5.3949 | 3.3979 | 5.6 | 0 | 8.0317e-05 | 8.0317e-05
7438 | 0.00019764 | 8.0378e-05 | 7439 | 3.0353 | 3.2487 | 3.3979 | 4.489 | 5.0065 | 5.3949 | 3.3979 | 5.12 | 0 | 8.0518e-05 | 8.0518e-05
7439 | 0.00019554 | 8.0528e-05 | 7440 | 3.0408 | 3.2479 | 3.3979 | 4.5019 | 5.0046 | 5.3949 | 3.3979 | 5.22 | 0 | 8.0317e-05 | 8.0317e-05
7440 | 0.00020693 | 8.2557e-05 | 7441 | 2.4089 | 3.2471 | 3.3979 | 3.5464 | 5.0025 | 5.3949 | 3.3979 | 4.68 | 0 | 8.0569e-05 | 8.0569e-05
7441 | 0.00020102 | 8.0802e-05 | 7442 | 2.4211 | 3.2463 | 3.3979 | 3.5748 | 5.0005 | 5.3949 | 3.3979 | 4.96 | 0 | 8.0468e-05 | 8.0468e-05
7442 | 0.00021032 | 8.3217e-05 | 7443 | 2.4019 | 3.2455 | 3.3979 | 3.5304 | 4.9985 | 5.3949 | 3.3979 | 4.52 | 0 | 8.0468e-05 | 8.0468e-05
7443 | 0.00022388 | 8.5625e-05 | 7444 | 2.3746 | 3.2447 | 3.3979 | 3.4679 | 4.9964 | 5.3949 | 3.3979 | 3.88 | 0 | 8.0216e-05 | 8.0216e-05
7444 | 0.00022685 | 8.5494e-05 | 7445 | 2.3686 | 3.2438 | 3.3979 | 3.4545 | 4.9942 | 5.3949 | 3.3979 | 3.74 | 0 | 8.0266e-05 | 8.0266e-05
7445 | 0.00022855 | 8.5999e-05 | 7446 | 2.3653 | 3.243 | 3.3979 | 3.4469 | 4.9921 | 5.3949 | 3.3979 | 3.66 | 0 | 8.0518e-05 | 8.0518e-05
7446 | 0.0002311 | 8.6792e-05 | 7447 | 2.3603 | 3.2421 | 3.3979 | 3.4355 | 4.9899 | 5.3949 | 3.3979 | 3.54 | 0.013889 | 8.0317e-05 | 8.0317e-05
7447 | 0.000226 | 8.5738e-05 | 7448 | 2.3703 | 3.2413 | 3.3979 | 3.4583 | 4.9879 | 5.3949 | 3.3979 | 3.78 | 0.087778 | 0.00014069 | 0.00014069
7448 | 0.00018711 | 7.8676e-05 | 7449 | 3.0632 | 3.2405 | 3.3979 | 4.5542 | 4.9857 | 5.3949 | 3.3979 | 5.62 | 0.19778 | 0.00017055 | 0.00017055
7449 | 0.00013289 | 6.9366e-05 | 7450 | 3.217 | 3.2395 | 3.3979 | 4.9268 | 4.9834 | 5.3949 | 3.3979 | 8.22 | 0.28389 | 0.00028411 | 0.00028411
7450 | 9.7209e-05 | 6.2854e-05 | 7451 | 3.3288 | 3.2386 | 3.3979 | 5.2122 | 4.9811 | 5.3949 | 3.3979 | 9.96 | 0.32833 | 0.00029972 | 0.00029972
7451 | 7.2579e-05 | 5.8624e-05 | 7452 | 3.412 | 3.2378 | 3.3979 | 5.4329 | 4.9789 | 5.3949 | 3.3979 | 11.18 | 0.32889 | 0.00022182 | 0.00022182
7452 | 5.1524e-05 | 5.4938e-05 | 7453 | 3.4878 | 3.237 | 3.3979 | 5.6403 | 4.9769 | 5.3949 | 3.3979 | 12.24 | 0.28389 | 0.00017609 | 0.00017609
7453 | 4.642e-05 | 5.3981e-05 | 7454 | 3.5068 | 3.2363 | 3.3979 | 5.6936 | 4.9751 | 5.3949 | 3.3979 | 12.5 | 0.19778 | 0.00020062 | 0.00020062
7454 | 5.1524e-05 | 5.4609e-05 | 7455 | 3.4878 | 3.2356 | 3.3979 | 5.6403 | 4.9734 | 5.3949 | 3.3979 | 12.24 | 0.087778 | 0.00023753 | 0.00023753
7455 | 7.6591e-05 | 5.9143e-05 | 7456 | 3.3981 | 3.2349 | 3.3979 | 5.3954 | 4.9717 | 5.3949 | 3.3979 | 10.98 | 0.010556 | 0.00027957 | 0.00027957
7456 | 0.0001267 | 6.7817e-05 | 7457 | 3.2357 | 3.2342 | 3.3979 | 4.9738 | 4.9699 | 5.3949 | 3.3979 | 8.52 | 0 | 0.00027741 | 0.00027741
7457 | 0.00017997 | 7.7556e-05 | 7458 | 3.0824 | 3.2334 | 3.3979 | 4.5997 | 4.968 | 5.3949 | 3.3979 | 5.96 | 0 | 0.00018662 | 0.00018662
7458 | 0.00019891 | 8.0892e-05 | 7459 | 3.0319 | 3.2326 | 3.3979 | 4.4813 | 4.9659 | 5.3949 | 3.3979 | 5.06 | 0 | 0.00016084 | 0.00016084
7459 | 0.00021243 | 8.2087e-05 | 7460 | 2.3976 | 3.2317 | 3.3979 | 3.5205 | 4.9638 | 5.3949 | 3.3979 | 4.42 | 0 | 8.0166e-05 | 8.0166e-05
7460 | 0.000226 | 8.4035e-05 | 7461 | 2.3703 | 3.2309 | 3.3979 | 3.4583 | 4.9618 | 5.3949 | 3.3979 | 3.78 | 0 | 8.0518e-05 | 8.0518e-05
7461 | 0.00022685 | 8.4586e-05 | 7462 | 2.3686 | 3.2301 | 3.3979 | 3.4545 | 4.9597 | 5.3949 | 3.3979 | 3.74 | 0 | 8.0367e-05 | 8.0367e-05
7462 | 0.00023706 | 8.752e-05 | 7463 | 2.3486 | 3.2293 | 3.3979 | 3.4094 | 4.9576 | 5.3949 | 3.3979 | 3.26 | 0 | 8.0266e-05 | 8.0266e-05
7463 | 0.00024174 | 8.8704e-05 | 7464 | 2.3395 | 3.2284 | 3.3979 | 3.3891 | 4.9555 | 5.3949 | 3.3979 | 3.04 | 0 | 8.0569e-05 | 8.0569e-05
7464 | 0.00025497 | 9.1003e-05 | 7465 | 2.3143 | 3.2275 | 3.3979 | 3.3332 | 4.9532 | 5.3949 | 3.3979 | 2.42 | 0 | 8.0468e-05 | 8.0468e-05
7465 | 0.00025711 | 9.139e-05 | 7466 | 2.3103 | 3.2266 | 3.3979 | 3.3243 | 4.951 | 5.3949 | 3.3979 | 2.32 | 0 | 8.0317e-05 | 8.0317e-05
7466 | 0.00026653 | 9.3133e-05 | 7467 | 2.2928 | 3.2257 | 3.3979 | 3.2859 | 4.9488 | 5.3949 | 3.3979 | 1.88 | 0 | 8.0367e-05 | 8.0367e-05
7467 | 0.00027467 | 9.4672e-05 | 7468 | 2.2779 | 3.2248 | 3.3979 | 3.2535 | 4.9465 | 5.3949 | 3.3979 | 1.5 | 0 | 8.0518e-05 | 8.0518e-05
7468 | 0.00027682 | 9.4544e-05 | 7469 | 2.2741 | 3.2239 | 3.3979 | 3.2451 | 4.9442 | 5.3949 | 3.3979 | 1.4 | 0 | 8.0015e-05 | 8.0015e-05
7469 | 0.00028369 | 9.6088e-05 | 7470 | 2.2617 | 3.223 | 3.3979 | 3.2184 | 4.9418 | 5.3949 | 3.3979 | 1.08 | 0 | 8.0418e-05 | 8.0418e-05
7470 | 0.00028369 | 9.5498e-05 | 7471 | 2.2617 | 3.222 | 3.3979 | 3.2184 | 4.9394 | 5.3949 | 3.3979 | 1.08 | 0.010556 | 8.0518e-05 | 8.0518e-05
7471 | 0.00028154 | 9.5465e-05 | 7472 | 2.2656 | 3.2211 | 3.3979 | 3.2267 | 4.9371 | 5.3949 | 3.3979 | 1.18 | 0.061667 | 0.00013536 | 0.00013536
7472 | 0.00023493 | 8.7281e-05 | 7473 | 2.3528 | 3.2202 | 3.3979 | 3.4187 | 4.9348 | 5.3949 | 3.3979 | 3.36 | 0.14167 | 0.00016365 | 0.00016365
7473 | 0.00021837 | 8.4611e-05 | 7474 | 2.3856 | 3.2193 | 3.3979 | 3.493 | 4.9325 | 5.3949 | 3.3979 | 4.14 | 0.11944 | 0.00029141 | 0.00029141
7474 | 0.00019259 | 7.9776e-05 | 7475 | 3.0486 | 3.2184 | 3.3979 | 4.5201 | 4.9304 | 5.3949 | 3.3979 | 5.36 | 0.10278 | 0.00030742 | 0.00030742
7475 | 0.00017578 | 7.7009e-05 | 7476 | 3.0939 | 3.2176 | 3.3979 | 4.6269 | 4.9283 | 5.3949 | 3.3979 | 6.16 | 0.081667 | 0.00022 | 0.00022
7476 | 0.00017368 | 7.6673e-05 | 7477 | 3.0996 | 3.2169 | 3.3979 | 4.6406 | 4.9267 | 5.3949 | 3.3979 | 6.26 | 0.087778 | 0.00017025 | 0.00017025
7477 | 0.00014905 | 7.2361e-05 | 7478 | 3.1692 | 3.2163 | 3.3979 | 4.8088 | 4.9252 | 5.3949 | 3.3979 | 7.44 | 0.057778 | 0.00020318 | 0.00020318
7478 | 0.00014283 | 7.1237e-05 | 7479 | 3.1874 | 3.2157 | 3.3979 | 4.8535 | 4.9237 | 5.3949 | 3.3979 | 7.74 | 0.031111 | 0.00023617 | 0.00023617
7479 | 0.00014698 | 7.1576e-05 | 7480 | 3.1753 | 3.2151 | 3.3979 | 4.8236 | 4.9222 | 5.3949 | 3.3979 | 7.54 | 0.0055556 | 0.00027121 | 0.00027121
7480 | 0.00019511 | 8.0134e-05 | 7481 | 3.0419 | 3.2144 | 3.3979 | 4.5045 | 4.9205 | 5.3949 | 3.3979 | 5.24 | 0 | 0.00028169 | 0.00028169
7481 | 0.00022346 | 8.544e-05 | 7482 | 2.3754 | 3.2138 | 3.3979 | 3.4698 | 4.9188 | 5.3949 | 3.3979 | 3.9 | 0 | 0.00018783 | 0.00018783
7482 | 0.00023365 | 8.7323e-05 | 7483 | 2.3552 | 3.2131 | 3.3979 | 3.4243 | 4.9172 | 5.3949 | 3.3979 | 3.42 | 0 | 0.00014376 | 0.00014376
7483 | 0.00023365 | 8.6581e-05 | 7484 | 2.3552 | 3.2124 | 3.3979 | 3.4243 | 4.9154 | 5.3949 | 3.3979 | 3.42 | 0 | 8.0166e-05 | 8.0166e-05
7484 | 0.0002507 | 9.0158e-05 | 7485 | 2.3224 | 3.2117 | 3.3979 | 3.351 | 4.9137 | 5.3949 | 3.3979 | 2.62 | 0 | 8.0569e-05 | 8.0569e-05
7485 | 0.00025925 | 9.2017e-05 | 7486 | 2.3063 | 3.211 | 3.3979 | 3.3155 | 4.912 | 5.3949 | 3.3979 | 2.22 | 0 | 8.0367e-05 | 8.0367e-05
7486 | 0.00024814 | 8.9309e-05 | 7487 | 2.3273 | 3.2103 | 3.3979 | 3.3618 | 4.9103 | 5.3949 | 3.3979 | 2.74 | 0 | 8.0518e-05 | 8.0518e-05
7487 | 0.00026438 | 9.1427e-05 | 7488 | 2.2968 | 3.2096 | 3.3979 | 3.2946 | 4.9085 | 5.3949 | 3.3979 | 1.98 | 0 | 8.0518e-05 | 8.0518e-05
7488 | 0.00026438 | 9.2759e-05 | 7489 | 2.2968 | 3.209 | 3.3979 | 3.2946 | 4.9069 | 5.3949 | 3.3979 | 1.98 | 0 | 8.0418e-05 | 8.0418e-05
7489 | 0.00026438 | 9.2712e-05 | 7490 | 2.2968 | 3.2084 | 3.3979 | 3.2946 | 4.9054 | 5.3949 | 3.3979 | 1.98 | 0 | 8.0418e-05 | 8.0418e-05
7490 | 0.00027167 | 9.3415e-05 | 7491 | 2.2834 | 3.2078 | 3.3979 | 3.2654 | 4.904 | 5.3949 | 3.3979 | 1.64 | 0 | 8.0216e-05 | 8.0216e-05
7491 | 0.00026653 | 9.284e-05 | 7492 | 2.2928 | 3.2072 | 3.3979 | 3.2859 | 4.9026 | 5.3949 | 3.3979 | 1.88 | 0 | 8.0317e-05 | 8.0317e-05
7492 | 0.00027682 | 9.4065e-05 | 7493 | 2.2741 | 3.2067 | 3.3979 | 3.2451 | 4.9013 | 5.3949 | 3.3979 | 1.4 | 0 | 8.0468e-05 | 8.0468e-05
7493 | 0.00026867 | 9.2674e-05 | 7494 | 2.2889 | 3.2063 | 3.3979 | 3.2773 | 4.9001 | 5.3949 | 3.3979 | 1.78 | 0 | 8.0518e-05 | 8.0518e-05
7494 | 0.00025455 | 9.0395e-05 | 7495 | 2.3151 | 3.2058 | 3.3979 | 3.3349 | 4.899 | 5.3949 | 3.3979 | 2.44 | 0.010556 | 8.0569e-05 | 8.0569e-05
7495 | 0.00024814 | 8.9961e-05 | 7496 | 2.3273 | 3.2054 | 3.3979 | 3.3618 | 4.8979 | 5.3949 | 3.3979 | 2.74 | 0.074444 | 8.0166e-05 | 8.0166e-05
7496 | 0.00023706 | 8.8037e-05 | 7497 | 2.3486 | 3.2048 | 3.3979 | 3.4094 | 4.8966 | 5.3949 | 3.3979 | 3.26 | 0.12778 | 8.0216e-05 | 8.0216e-05
7497 | 0.00020102 | 8.1665e-05 | 7498 | 2.4211 | 3.2043 | 3.3979 | 3.5748 | 4.8954 | 5.3949 | 3.3979 | 4.96 | 0.13278 | 8.0468e-05 | 8.0468e-05
7498 | 0.00018375 | 7.8588e-05 | 7499 | 3.0722 | 3.2038 | 3.3979 | 4.5755 | 4.894 | 5.3949 | 3.3979 | 5.78 | 0.21833 | 8.0518e-05 | 8.0518e-05
7499 | 0.00014449 | 7.1603e-05 | 7500 | 3.1826 | 3.2032 | 3.3979 | 4.8415 | 4.8926 | 5.3949 | 3.3979 | 7.66 | 0.15722 | 8.0317e-05 | 8.0317e-05
7500 | 0.00014573 | 7.1583e-05 | 7501 | 3.1789 | 3.2026 | 3.3979 | 4.8326 | 4.8912 | 5.3949 | 3.3979 | 7.6 | 0.06 | 8.0317e-05 | 8.0317e-05
7501 | 0.00014075 | 7.0487e-05 | 7502 | 3.1935 | 3.2021 | 3.3979 | 4.8686 | 4.8898 | 5.3949 | 3.3979 | 7.84 | 0.031111 | 8.0367e-05 | 8.0367e-05
7502 | 0.00013124 | 6.9091e-05 | 7503 | 3.222 | 3.2016 | 3.3979 | 4.9393 | 4.8886 | 5.3949 | 3.3979 | 8.3 | 0.017778 | 8.0015e-05 | 8.0015e-05
7503 | 0.00013496 | 6.9636e-05 | 7504 | 3.2108 | 3.2011 | 3.3979 | 4.9114 | 4.8873 | 5.3949 | 3.3979 | 8.12 | 0.0027778 | 8.0518e-05 | 8.0518e-05
7504 | 0.0001391 | 7.0147e-05 | 7505 | 3.1984 | 3.2006 | 3.3979 | 4.8808 | 4.8861 | 5.3949 | 3.3979 | 7.92 | 0 | 8.0216e-05 | 8.0216e-05
7505 | 0.00013785 | 7.0122e-05 | 7506 | 3.2021 | 3.2001 | 3.3979 | 4.8899 | 4.8849 | 5.3949 | 3.3979 | 7.98 | 0 | 8.0569e-05 | 8.0569e-05
7506 | 0.00014283 | 7.0473e-05 | 7507 | 3.1874 | 3.1996 | 3.3979 | 4.8535 | 4.8837 | 5.3949 | 3.3979 | 7.74 | 0 | 8.0569e-05 | 8.0569e-05
7507 | 0.00014698 | 7.1434e-05 | 7508 | 3.1753 | 3.1992 | 3.3979 | 4.8236 | 4.8827 | 5.3949 | 3.3979 | 7.54 | 0 | 8.0065e-05 | 8.0065e-05
7508 | 0.00014573 | 7.2052e-05 | 7509 | 3.1789 | 3.1988 | 3.3979 | 4.8326 | 4.8817 | 5.3949 | 3.3979 | 7.6 | 0 | 8.0569e-05 | 8.0569e-05
7509 | 0.00014449 | 7.1478e-05 | 7510 | 3.1826 | 3.1984 | 3.3979 | 4.8415 | 4.8806 | 5.3949 | 3.3979 | 7.66 | 0 | 8.0418e-05 | 8.0418e-05
7510 | 0.00014407 | 6.9658e-05 | 7511 | 3.1838 | 3.198 | 3.3979 | 4.8445 | 4.8796 | 5.3949 | 3.3979 | 7.68 | 0 | 8.0065e-05 | 8.0065e-05
7511 | 0.00014241 | 7.09e-05 | 7512 | 3.1886 | 3.1975 | 3.3979 | 4.8565 | 4.8785 | 5.3949 | 3.3979 | 7.76 | 0 | 8.0569e-05 | 8.0569e-05
7512 | 0.00014241 | 7.1351e-05 | 7513 | 3.1886 | 3.1971 | 3.3979 | 4.8565 | 4.8774 | 5.3949 | 3.3979 | 7.76 | 0 | 8.0418e-05 | 8.0418e-05
7513 | 0.00014366 | 7.1647e-05 | 7514 | 3.185 | 3.1966 | 3.3979 | 4.8475 | 4.8762 | 5.3949 | 3.3979 | 7.7 | 0 | 8.0569e-05 | 8.0569e-05
7514 | 0.00014366 | 7.1467e-05 | 7515 | 3.185 | 3.1962 | 3.3979 | 4.8475 | 4.8751 | 5.3949 | 3.3979 | 7.7 | 0 | 7.9964e-05 | 7.9964e-05
7515 | 0.00014573 | 7.2006e-05 | 7516 | 3.1789 | 3.1958 | 3.3979 | 4.8326 | 4.8742 | 5.3949 | 3.3979 | 7.6 | 0 | 8.0518e-05 | 8.0518e-05
7516 | 0.00014366 | 7.1418e-05 | 7517 | 3.185 | 3.1954 | 3.3979 | 4.8475 | 4.8733 | 5.3949 | 3.3979 | 7.7 | 0 | 8.0468e-05 | 8.0468e-05
7517 | 0.00014366 | 7.1557e-05 | 7518 | 3.185 | 3.1952 | 3.3979 | 4.8475 | 4.8726 | 5.3949 | 3.3979 | 7.7 | 0 | 8.0468e-05 | 8.0468e-05
7518 | 0.00014366 | 7.151e-05 | 7519 | 3.185 | 3.1949 | 3.3979 | 4.8475 | 4.872 | 5.3949 | 3.3979 | 7.7 | 0.0027778 | 8.0418e-05 | 8.0418e-05
7519 | 0.00014241 | 7.1113e-05 | 7520 | 3.1886 | 3.1947 | 3.3979 | 4.8565 | 4.8715 | 5.3949 | 3.3979 | 7.76 | 0.017778 | 8.0216e-05 | 8.0216e-05
7520 | 0.00013661 | 7.0087e-05 | 7521 | 3.2058 | 3.1945 | 3.3979 | 4.8991 | 4.871 | 5.3949 | 3.3979 | 8.04 | 0.040556 | 8.0015e-05 | 8.0015e-05
7521 | 0.00013 | 6.9059e-05 | 7522 | 3.2257 | 3.1941 | 3.3979 | 4.9486 | 4.8701 | 5.3949 | 3.3979 | 8.36 | 0.06 | 8.0166e-05 | 8.0166e-05
7522 | 0.00012505 | 6.7713e-05 | 7523 | 3.2408 | 3.1938 | 3.3979 | 4.9865 | 4.8692 | 5.3949 | 3.3979 | 8.6 | 0.053889 | 8.0518e-05 | 8.0518e-05
7523 | 0.00011641 | 6.6528e-05 | 7524 | 3.2675 | 3.1935 | 3.3979 | 5.0541 | 4.8684 | 5.3949 | 3.3979 | 9.02 | 0.061667 | 8.0468e-05 | 8.0468e-05
7524 | 0.00010618 | 6.3695e-05 | 7525 | 3.2998 | 3.1932 | 3.3979 | 5.137 | 4.8678 | 5.3949 | 3.3979 | 9.52 | 0.038333 | 8.0418e-05 | 8.0418e-05
7525 | 9.1119e-05 | 6.1977e-05 | 7526 | 3.3489 | 3.1932 | 3.3979 | 5.2648 | 4.8678 | 5.3949 | 3.3979 | 10.26 | 0.045556 | 8.0317e-05 | 8.0317e-05
7526 | 9.1119e-05 | 6.2071e-05 | 7527 | 3.3489 | 3.1933 | 3.3979 | 5.2648 | 4.8679 | 5.3949 | 3.3979 | 10.26 | 0.028889 | 8.0569e-05 | 8.0569e-05
7527 | 0.00010087 | 6.3594e-05 | 7528 | 3.3169 | 3.1932 | 3.3979 | 5.1812 | 4.8678 | 5.3949 | 3.3979 | 9.78 | 0.0055556 | 8.0367e-05 | 8.0367e-05
7528 | 0.00012134 | 6.7123e-05 | 7529 | 3.2521 | 3.193 | 3.3979 | 5.0152 | 4.8672 | 5.3949 | 3.3979 | 8.78 | 0 | 8.0468e-05 | 8.0468e-05
7529 | 0.00013661 | 6.9984e-05 | 7530 | 3.2058 | 3.1927 | 3.3979 | 4.8991 | 4.8665 | 5.3949 | 3.3979 | 8.04 | 0 | 8.0266e-05 | 8.0266e-05
7530 | 0.00013289 | 6.9446e-05 | 7531 | 3.217 | 3.1923 | 3.3979 | 4.9268 | 4.8657 | 5.3949 | 3.3979 | 8.22 | 0 | 8.0518e-05 | 8.0518e-05
7531 | 0.00014241 | 7.1202e-05 | 7532 | 3.1886 | 3.192 | 3.3979 | 4.8565 | 4.8648 | 5.3949 | 3.3979 | 7.76 | 0 | 8.0468e-05 | 8.0468e-05
7532 | 0.00019764 | 8.076e-05 | 7533 | 3.0353 | 3.1917 | 3.3979 | 4.489 | 4.864 | 5.3949 | 3.3979 | 5.12 | 0 | 8.0518e-05 | 8.0518e-05
7533 | 0.00020313 | 8.2175e-05 | 7534 | 2.4168 | 3.1913 | 3.3979 | 3.5646 | 4.8631 | 5.3949 | 3.3979 | 4.86 | 0 | 8.0317e-05 | 8.0317e-05
7534 | 0.00021837 | 8.4877e-05 | 7535 | 2.3856 | 3.191 | 3.3979 | 3.493 | 4.8622 | 5.3949 | 3.3979 | 4.14 | 0 | 8.0468e-05 | 8.0468e-05
7535 | 0.00023323 | 8.7451e-05 | 7536 | 2.3561 | 3.1906 | 3.3979 | 3.4261 | 4.8613 | 5.3949 | 3.3979 | 3.44 | 0 | 8.0317e-05 | 8.0317e-05
7536 | 0.00022006 | 8.4922e-05 | 7537 | 2.3822 | 3.1902 | 3.3979 | 3.4853 | 4.8603 | 5.3949 | 3.3979 | 4.06 | 0 | 5.1916e-05 | 5.1916e-05
7537 | 0.00021243 | 8.3569e-05 | 7538 | 2.3976 | 3.1898 | 3.3979 | 3.5205 | 4.8593 | 5.3949 | 3.3979 | 4.42 | 0 | 0 | 0
7538 | 0.00022346 | 8.5866e-05 | 7539 | 2.3754 | 3.1894 | 3.3979 | 3.4698 | 4.8584 | 5.3949 | 3.3979 | 3.9 | 0 | 0 | 0
7539 | 0.00022685 | 8.6285e-05 | 7540 | 2.3686 | 3.189 | 3.3979 | 3.4545 | 4.8575 | 5.3949 | 3.3979 | 3.74 | 0 | 0 | 0
7540 | 0.00023493 | 8.7755e-05 | 7541 | 2.3528 | 3.1888 | 3.3979 | 3.4187 | 4.8568 | 5.3949 | 3.3979 | 3.36 | 0 | 0 | 0
7541 | 0.00022855 | 8.6754e-05 | 7542 | 2.3653 | 3.1885 | 3.3979 | 3.4469 | 4.8561 | 5.3949 | 3.3979 | 3.66 | 0 | 0 | 0
7542 | 0.0002137 | 8.4123e-05 | 7543 | 2.395 | 3.1882 | 3.3979 | 3.5146 | 4.8554 | 5.3949 | 3.3979 | 4.36 | 0.0027778 | 0 | 0
7543 | 0.00020863 | 8.2549e-05 | 7544 | 2.4054 | 3.1878 | 3.3979 | 3.5384 | 4.8545 | 5.3949 | 3.3979 | 4.6 | 0.015556 | 0.00014835 | 0.00014835
7544 | 0.00019891 | 8.0896e-05 | 7545 | 3.0319 | 3.1875 | 3.3979 | 4.4813 | 4.8538 | 5.3949 | 3.3979 | 5.06 | 0.042778 | 0.00016572 | 0.00016572
7545 | 0.00017997 | 7.7848e-05 | 7546 | 3.0824 | 3.1872 | 3.3979 | 4.5997 | 4.853 | 5.3949 | 3.3979 | 5.96 | 0.057778 | 0.0003121 | 0.0003121
7546 | 0.00014241 | 7.1086e-05 | 7547 | 3.1886 | 3.1869 | 3.3979 | 4.8565 | 4.8523 | 5.3949 | 3.3979 | 7.76 | 0.045556 | 0.00030007 | 0.00030007
7547 | 0.00013 | 6.9037e-05 | 7548 | 3.2257 | 3.1866 | 3.3979 | 4.9486 | 4.8515 | 5.3949 | 3.3979 | 8.36 | 0.10556 | 0.00021195 | 0.00021195
7548 | 0.00012134 | 6.7527e-05 | 7549 | 3.2521 | 3.1863 | 3.3979 | 5.0152 | 4.8507 | 5.3949 | 3.3979 | 8.78 | 0.13611 | 0.00017388 | 0.00017388
7549 | 0.00010945 | 6.5069e-05 | 7550 | 3.2894 | 3.1859 | 3.3979 | 5.1102 | 4.8498 | 5.3949 | 3.3979 | 9.36 | 0.085 | 0.00020802 | 0.00020802
7550 | 9.1119e-05 | 6.2029e-05 | 7551 | 3.3489 | 3.1856 | 3.3979 | 5.2648 | 4.8491 | 5.3949 | 3.3979 | 10.26 | 0.031111 | 0.00023174 | 0.00023174
7551 | 9.3147e-05 | 6.2145e-05 | 7552 | 3.3422 | 3.1854 | 3.3979 | 5.2472 | 4.8485 | 5.3949 | 3.3979 | 10.16 | 0.0027778 | 0.00028154 | 0.00028154
7552 | 9.5177e-05 | 6.247e-05 | 7553 | 3.3355 | 3.1851 | 3.3979 | 5.2296 | 4.8479 | 5.3949 | 3.3979 | 10.06 | 0 | 0.00026583 | 0.00026583
7553 | 9.7209e-05 | 6.2983e-05 | 7554 | 3.3288 | 3.1848 | 3.3979 | 5.2122 | 4.8472 | 5.3949 | 3.3979 | 9.96 | 0 | 0.00018249 | 0.00018249
7554 | 0.00010291 | 6.3986e-05 | 7555 | 3.3103 | 3.1846 | 3.3979 | 5.1641 | 4.8464 | 5.3949 | 3.3979 | 9.68 | 0 | 0.00016084 | 0.00016084
7555 | 0.00011272 | 6.5903e-05 | 7556 | 3.279 | 3.1843 | 3.3979 | 5.0836 | 4.8457 | 5.3949 | 3.3979 | 9.2 | 0 | 9.4769e-05 | 9.4769e-05
7556 | 0.00011436 | 6.5829e-05 | 7557 | 3.2739 | 3.184 | 3.3979 | 5.0704 | 4.845 | 5.3949 | 3.3979 | 9.12 | 0 | 8.0518e-05 | 8.0518e-05
7557 | 0.00012959 | 6.8665e-05 | 7558 | 3.2269 | 3.1837 | 3.3979 | 4.9518 | 4.8444 | 5.3949 | 3.3979 | 8.38 | 0 | 8.0266e-05 | 8.0266e-05
7558 | 0.00017368 | 7.6326e-05 | 7559 | 3.0996 | 3.1835 | 3.3979 | 4.6406 | 4.8438 | 5.3949 | 3.3979 | 6.26 | 0 | 8.0569e-05 | 8.0569e-05
7559 | 0.00019511 | 8.0673e-05 | 7560 | 3.0419 | 3.1832 | 3.3979 | 4.5045 | 4.8431 | 5.3949 | 3.3979 | 5.24 | 0 | 8.0367e-05 | 8.0367e-05
7560 | 0.00020482 | 8.259e-05 | 7561 | 2.4133 | 3.1829 | 3.3979 | 3.5565 | 4.8424 | 5.3949 | 3.3979 | 4.78 | 0 | 8.0418e-05 | 8.0418e-05
7561 | 0.00021837 | 8.5027e-05 | 7562 | 2.3856 | 3.1826 | 3.3979 | 3.493 | 4.8417 | 5.3949 | 3.3979 | 4.14 | 0 | 8.0418e-05 | 8.0418e-05
7562 | 0.00022558 | 8.5883e-05 | 7563 | 2.3712 | 3.1823 | 3.3979 | 3.4602 | 4.8409 | 5.3949 | 3.3979 | 3.8 | 0 | 8.0468e-05 | 8.0468e-05
7563 | 0.00022558 | 8.6247e-05 | 7564 | 2.3712 | 3.182 | 3.3979 | 3.4602 | 4.8402 | 5.3949 | 3.3979 | 3.8 | 0 | 8.0518e-05 | 8.0518e-05
7564 | 0.00022176 | 8.2688e-05 | 7565 | 2.3788 | 3.1817 | 3.3979 | 3.4775 | 4.8394 | 5.3949 | 3.3979 | 3.98 | 0 | 8.0569e-05 | 8.0569e-05
7565 | 0.00021582 | 8.4541e-05 | 7566 | 2.3907 | 3.1814 | 3.3979 | 3.5048 | 4.8388 | 5.3949 | 3.3979 | 4.26 | 0 | 8.0468e-05 | 8.0468e-05
7566 | 0.00022303 | 8.5686e-05 | 7567 | 2.3762 | 3.1811 | 3.3979 | 3.4717 | 4.838 | 5.3949 | 3.3979 | 3.92 | 0.0055556 | 8.0418e-05 | 8.0418e-05
7567 | 0.00021582 | 8.3968e-05 | 7568 | 2.3907 | 3.1808 | 3.3979 | 3.5048 | 4.8373 | 5.3949 | 3.3979 | 4.26 | 0.054444 | 0.00014407 | 0.00014407
7568 | 0.00020313 | 8.176e-05 | 7569 | 2.4168 | 3.1805 | 3.3979 | 3.5646 | 4.8366 | 5.3949 | 3.3979 | 4.86 | 0.16667 | 0.00017096 | 0.00017096
7569 | 0.00017368 | 7.6799e-05 | 7570 | 3.0996 | 3.1802 | 3.3979 | 4.6406 | 4.8356 | 5.3949 | 3.3979 | 6.26 | 0.18 | 0.00030762 | 0.00030762
7570 | 0.0001267 | 6.8252e-05 | 7571 | 3.2357 | 3.1798 | 3.3979 | 4.9738 | 4.8348 | 5.3949 | 3.3979 | 8.52 | 0.29181 | 0.00031885 | 0.00031885
7571 | 8.3435e-05 | 6.0799e-05 | 7572 | 3.3747 | 3.1796 | 3.3979 | 5.3329 | 4.8341 | 5.3949 | 3.3979 | 10.64 | 0.19778 | 0.00022428 | 0.00022428
7572 | 7.0178e-05 | 5.8351e-05 | 7573 | 3.4204 | 3.1793 | 3.3979 | 5.4556 | 4.8336 | 5.3949 | 3.3979 | 11.3 | 0.15944 | 0.00017493 | 0.00017493
7573 | 6.5786e-05 | 5.779e-05 | 7574 | 3.436 | 3.1792 | 3.3979 | 5.4977 | 4.8332 | 5.3949 | 3.3979 | 11.52 | 0.12778 | 0.00020233 | 0.00020233
7574 | 5.8236e-05 | 5.6496e-05 | 7575 | 3.4631 | 3.1789 | 3.3979 | 5.5721 | 4.8326 | 5.3949 | 3.3979 | 11.9 | 0.048333 | 0.00023234 | 0.00023234
7575 | 7.4584e-05 | 5.9312e-05 | 7576 | 3.405 | 3.1787 | 3.3979 | 5.4141 | 4.832 | 5.3949 | 3.3979 | 11.08 | 0.0055556 | 0.00027731 | 0.00027731
7576 | 0.00011272 | 6.5992e-05 | 7577 | 3.279 | 3.1783 | 3.3979 | 5.0836 | 4.8311 | 5.3949 | 3.3979 | 9.2 | 0 | 0.0002692 | 0.0002692
7577 | 0.00012134 | 6.7293e-05 | 7578 | 3.2521 | 3.1779 | 3.3979 | 5.0152 | 4.8302 | 5.3949 | 3.3979 | 8.78 | 0 | 0.00018979 | 0.00018979
7578 | 0.00011436 | 6.5966e-05 | 7579 | 3.2739 | 3.1775 | 3.3979 | 5.0704 | 4.8291 | 5.3949 | 3.3979 | 9.12 | 0 | 0.00016084 | 0.00016084
7579 | 0.00010618 | 6.3148e-05 | 7580 | 3.2998 | 3.1771 | 3.3979 | 5.137 | 4.8282 | 5.3949 | 3.3979 | 9.52 | 0 | 8.8072e-05 | 8.8072e-05
7580 | 0.00011641 | 6.691e-05 | 7581 | 3.2675 | 3.1768 | 3.3979 | 5.0541 | 4.8273 | 5.3949 | 3.3979 | 9.02 | 0 | 8.0569e-05 | 8.0569e-05
7581 | 0.00014241 | 7.0254e-05 | 7582 | 3.1886 | 3.1764 | 3.3979 | 4.8565 | 4.8264 | 5.3949 | 3.3979 | 7.76 | 0 | 8.0518e-05 | 8.0518e-05
7582 | 0.00017368 | 7.698e-05 | 7583 | 3.0996 | 3.176 | 3.3979 | 4.6406 | 4.8255 | 5.3949 | 3.3979 | 6.26 | 0 | 8.0418e-05 | 8.0418e-05
7583 | 0.00017578 | 7.7534e-05 | 7584 | 3.0939 | 3.1757 | 3.3979 | 4.6269 | 4.8247 | 5.3949 | 3.3979 | 6.16 | 0 | 8.0166e-05 | 8.0166e-05
7584 | 0.00019764 | 8.1407e-05 | 7585 | 3.0353 | 3.1754 | 3.3979 | 4.489 | 4.8239 | 5.3949 | 3.3979 | 5.12 | 0 | 8.0518e-05 | 8.0518e-05
7585 | 0.00019469 | 8.0962e-05 | 7586 | 3.043 | 3.1751 | 3.3979 | 4.5071 | 4.8233 | 5.3949 | 3.3979 | 5.26 | 0 | 8.0468e-05 | 8.0468e-05
7586 | 0.00018543 | 7.8653e-05 | 7587 | 3.0677 | 3.1749 | 3.3979 | 4.5649 | 4.8227 | 5.3949 | 3.3979 | 5.7 | 0 | 8.0216e-05 | 8.0216e-05
7587 | 0.00019259 | 8.0544e-05 | 7588 | 3.0486 | 3.1747 | 3.3979 | 4.5201 | 4.8222 | 5.3949 | 3.3979 | 5.36 | 0 | 8.0216e-05 | 8.0216e-05
7588 | 0.00021243 | 8.4088e-05 | 7589 | 2.3976 | 3.1745 | 3.3979 | 3.5205 | 4.8217 | 5.3949 | 3.3979 | 4.42 | 0 | 8.0015e-05 | 8.0015e-05
7589 | 0.00022006 | 8.527e-05 | 7590 | 2.3822 | 3.1743 | 3.3979 | 3.4853 | 4.8213 | 5.3949 | 3.3979 | 4.06 | 0 | 8.0468e-05 | 8.0468e-05
7590 | 0.00018711 | 7.9358e-05 | 7591 | 3.0632 | 3.1742 | 3.3979 | 4.5542 | 4.821 | 5.3949 | 3.3979 | 5.62 | 0.0027778 | 8.0367e-05 | 8.0367e-05
7591 | 0.00012959 | 6.8942e-05 | 7592 | 3.2269 | 3.1741 | 3.3979 | 4.9518 | 4.8206 | 5.3949 | 3.3979 | 8.38 | 0.040556 | 0.00013903 | 0.00013903
7592 | 0.00012134 | 6.7538e-05 | 7593 | 3.2521 | 3.1739 | 3.3979 | 5.0152 | 4.8203 | 5.3949 | 3.3979 | 8.78 | 0.13833 | 0.00017378 | 0.00017378
7593 | 8.5454e-05 | 6.1354e-05 | 7594 | 3.3679 | 3.1737 | 3.3979 | 5.3148 | 4.8198 | 5.3949 | 3.3979 | 10.54 | 0.21 | 0.00030747 | 0.00030747
7594 | 3.8238e-05 | 5.2934e-05 | 7595 | 3.5381 | 3.1734 | 3.3979 | 5.7819 | 4.8191 | 5.3949 | 3.3979 | 12.92 | 0.24667 | 0.00030067 | 0.00030067
7595 | 0 | 4.6176e-05 | 7596 | 3.7215 | 3.1731 | 3.3979 | 6.3237 | 4.8182 | 5.3949 | 3.3979 | 15.24 | 0.24167 | 0.00022554 | 0.00022554
7596 | 0 | 4.5765e-05 | 7597 | 3.817 | 3.1726 | 3.3979 | 6.6233 | 4.8171 | 5.3949 | 3.3979 | 16.36 | 0.18667 | 0.00017519 | 0.00017519
7597 | 0 | 4.6208e-05 | 7598 | 3.8083 | 3.1721 | 3.3979 | 6.5954 | 4.8159 | 5.3949 | 3.3979 | 16.26 | 0.10556 | 0.00020364 | 0.00020364
7598 | 0 | 4.618e-05 | 7599 | 3.7858 | 3.1718 | 3.3979 | 6.524 | 4.815 | 5.3949 | 3.3979 | 16 | 0.040556 | 0.00023808 | 0.00023808
7599 | 2.5595e-06 | 4.6355e-05 | 7600 | 3.6886 | 3.1713 | 3.3979 | 6.2232 | 4.814 | 5.3949 | 3.3979 | 14.84 | 0.0055556 | 0.00027786 | 0.00027786
7600 | 2.8999e-05 | 5.1093e-05 | 7601 | 3.5746 | 3.1709 | 3.3979 | 5.8863 | 4.813 | 5.3949 | 3.3979 | 13.4 | 0 | 0.00027424 | 0.00027424
7601 | 5.6258e-05 | 5.5847e-05 | 7602 | 3.4703 | 3.1707 | 3.3979 | 5.592 | 4.8123 | 5.3949 | 3.3979 | 12 | 0 | 0.00019034 | 0.00019034
7602 | 4.642e-05 | 5.4405e-05 | 7603 | 3.5068 | 3.1705 | 3.3979 | 5.6936 | 4.8118 | 5.3949 | 3.3979 | 12.5 | 0 | 0.00016094 | 0.00016094
7603 | 4.2514e-05 | 5.2265e-05 | 7604 | 3.5217 | 3.1703 | 3.3979 | 5.7353 | 4.8113 | 5.3949 | 3.3979 | 12.7 | 0 | 9.7236e-05 | 9.7236e-05
7604 | 4.2514e-05 | 5.1871e-05 | 7605 | 3.5217 | 3.1701 | 3.3979 | 5.7353 | 4.8109 | 5.3949 | 3.3979 | 12.7 | 0 | 8.0418e-05 | 8.0418e-05
7605 | 3.8238e-05 | 5.3007e-05 | 7606 | 3.5381 | 3.1699 | 3.3979 | 5.7819 | 4.8104 | 5.3949 | 3.3979 | 12.92 | 0 | 8.0569e-05 | 8.0569e-05
7606 | 4.8772e-05 | 5.5064e-05 | 7607 | 3.498 | 3.1698 | 3.3979 | 5.6689 | 4.8101 | 5.3949 | 3.3979 | 12.38 | 0 | 8.0216e-05 | 8.0216e-05
7607 | 5.4283e-05 | 5.6053e-05 | 7608 | 3.4776 | 3.1696 | 3.3979 | 5.612 | 4.8097 | 5.3949 | 3.3979 | 12.1 | 0 | 8.0518e-05 | 8.0518e-05
7608 | 7.0178e-05 | 5.837e-05 | 7609 | 3.4204 | 3.1694 | 3.3979 | 5.4556 | 4.8091 | 5.3949 | 3.3979 | 11.3 | 0 | 8.0569e-05 | 8.0569e-05
7609 | 8.5454e-05 | 6.0978e-05 | 7610 | 3.3679 | 3.1691 | 3.3979 | 5.3148 | 4.8085 | 5.3949 | 3.3979 | 10.54 | 0 | 8.0065e-05 | 8.0065e-05
7610 | 8.3032e-05 | 6.0891e-05 | 7611 | 3.3761 | 3.1689 | 3.3979 | 5.3366 | 4.8079 | 5.3949 | 3.3979 | 10.66 | 0 | 8.0418e-05 | 8.0418e-05
7611 | 9.7209e-05 | 6.3712e-05 | 7612 | 3.3288 | 3.1686 | 3.3979 | 5.2122 | 4.8074 | 5.3949 | 3.3979 | 9.96 | 0 | 8.0418e-05 | 8.0418e-05
7612 | 0.00010291 | 6.4319e-05 | 7613 | 3.3103 | 3.1684 | 3.3979 | 5.1641 | 4.8067 | 5.3949 | 3.3979 | 9.68 | 0 | 8.0367e-05 | 8.0367e-05
7613 | 0.00010618 | 6.5245e-05 | 7614 | 3.2998 | 3.1681 | 3.3979 | 5.137 | 4.8062 | 5.3949 | 3.3979 | 9.52 | 0 | 8.0569e-05 | 8.0569e-05
7614 | 0.00011149 | 6.5355e-05 | 7615 | 3.2829 | 3.1679 | 3.3979 | 5.0935 | 4.8056 | 5.3949 | 3.3979 | 9.26 | 0.0027778 | 8.0115e-05 | 8.0115e-05
7615 | 0.00011149 | 6.5874e-05 | 7616 | 3.2829 | 3.1677 | 3.3979 | 5.0935 | 4.805 | 5.3949 | 3.3979 | 9.26 | 0.023889 | 0.00014291 | 0.00014291
7616 | 9.8837e-05 | 6.3427e-05 | 7617 | 3.3235 | 3.1674 | 3.3979 | 5.1984 | 4.8044 | 5.3949 | 3.3979 | 9.88 | 0.074444 | 0.00017222 | 0.00017222
7617 | 8.5454e-05 | 6.1409e-05 | 7618 | 3.3679 | 3.1671 | 3.3979 | 5.3148 | 4.8036 | 5.3949 | 3.3979 | 10.54 | 0.12778 | 0.00030515 | 0.00030515
7618 | 6.7781e-05 | 5.8283e-05 | 7619 | 3.4289 | 3.1668 | 3.3979 | 5.4785 | 4.8029 | 5.3949 | 3.3979 | 11.42 | 0.13611 | 0.00029977 | 0.00029977
7619 | 5.1524e-05 | 5.5369e-05 | 7620 | 3.4878 | 3.1666 | 3.3979 | 5.6403 | 4.8023 | 5.3949 | 3.3979 | 12.24 | 0.12278 | 0.00021874 | 0.00021874
7620 | 4.642e-05 | 5.4619e-05 | 7621 | 3.5068 | 3.1664 | 3.3979 | 5.6936 | 4.8018 | 5.3949 | 3.3979 | 12.5 | 0.057778 | 0.00017755 | 0.00017755
7621 | 5.1524e-05 | 5.5316e-05 | 7622 | 3.4878 | 3.1662 | 3.3979 | 5.6403 | 4.8015 | 5.3949 | 3.3979 | 12.24 | 0.045556 | 0.00020117 | 0.00020117
7622 | 5.784e-05 | 5.6593e-05 | 7623 | 3.4645 | 3.166 | 3.3979 | 5.576 | 4.8009 | 5.3949 | 3.3979 | 11.92 | 0.020556 | 0.00022458 | 0.00022458
7623 | 7.4584e-05 | 5.9421e-05 | 7624 | 3.405 | 3.1658 | 3.3979 | 5.4141 | 4.8005 | 5.3949 | 3.3979 | 11.08 | 0 | 0.00026804 | 0.00026804
7624 | 8.3032e-05 | 6.0625e-05 | 7625 | 3.3761 | 3.1656 | 3.3979 | 5.3366 | 4.7998 | 5.3949 | 3.3979 | 10.66 | 0 | 0.00028214 | 0.00028214
7625 | 9.3147e-05 | 6.2582e-05 | 7626 | 3.3422 | 3.1653 | 3.3979 | 5.2472 | 4.7992 | 5.3949 | 3.3979 | 10.16 | 0 | 0.00018637 | 0.00018637
7626 | 0.00011272 | 6.6079e-05 | 7627 | 3.279 | 3.1651 | 3.3979 | 5.0836 | 4.7987 | 5.3949 | 3.3979 | 9.2 | 0 | 0.00014608 | 0.00014608
7627 | 0.0001197 | 6.6289e-05 | 7628 | 3.2572 | 3.1649 | 3.3979 | 5.0281 | 4.7982 | 5.3949 | 3.3979 | 8.86 | 0 | 8.0216e-05 | 8.0216e-05
7628 | 0.00012299 | 6.8276e-05 | 7629 | 3.2471 | 3.1647 | 3.3979 | 5.0024 | 4.7977 | 5.3949 | 3.3979 | 8.7 | 0 | 8.0367e-05 | 8.0367e-05
7629 | 0.0001267 | 6.89e-05 | 7630 | 3.2357 | 3.1645 | 3.3979 | 4.9738 | 4.7972 | 5.3949 | 3.3979 | 8.52 | 0 | 8.0518e-05 | 8.0518e-05
7630 | 0.00013785 | 6.9645e-05 | 7631 | 3.2021 | 3.1643 | 3.3979 | 4.8899 | 4.7968 | 5.3949 | 3.3979 | 7.98 | 0 | 8.0468e-05 | 8.0468e-05
7631 | 0.00014905 | 7.2904e-05 | 7632 | 3.1692 | 3.1642 | 3.3979 | 4.8088 | 4.7965 | 5.3949 | 3.3979 | 7.44 | 0 | 8.0418e-05 | 8.0418e-05
7632 | 0.0001553 | 7.4069e-05 | 7633 | 3.1512 | 3.1641 | 3.3979 | 4.7649 | 4.7961 | 5.3949 | 3.3979 | 7.14 | 0 | 8.0468e-05 | 8.0468e-05
7633 | 0.00017829 | 7.7141e-05 | 7634 | 3.087 | 3.1639 | 3.3979 | 4.6106 | 4.7958 | 5.3949 | 3.3979 | 6.04 | 0 | 8.0569e-05 | 8.0569e-05
7634 | 0.00018711 | 7.9688e-05 | 7635 | 3.0632 | 3.1639 | 3.3979 | 4.5542 | 4.7958 | 5.3949 | 3.3979 | 5.62 | 0 | 8.0468e-05 | 8.0468e-05
7635 | 0.0001888 | 7.9723e-05 | 7636 | 3.0587 | 3.1639 | 3.3979 | 4.5437 | 4.7957 | 5.3949 | 3.3979 | 5.54 | 0 | 8.0216e-05 | 8.0216e-05
7636 | 0.00019259 | 8.0573e-05 | 7637 | 3.0486 | 3.1639 | 3.3979 | 4.5201 | 4.7957 | 5.3949 | 3.3979 | 5.36 | 0 | 8.0216e-05 | 8.0216e-05
7637 | 0.00019469 | 8.0463e-05 | 7638 | 3.043 | 3.1639 | 3.3979 | 4.5071 | 4.7958 | 5.3949 | 3.3979 | 5.26 | 0 | 8.0367e-05 | 8.0367e-05
7638 | 0.00019764 | 8.1585e-05 | 7639 | 3.0353 | 3.164 | 3.3979 | 4.489 | 4.7961 | 5.3949 | 3.3979 | 5.12 | 0 | 8.0367e-05 | 8.0367e-05
7639 | 0.00019764 | 8.1069e-05 | 7640 | 3.0353 | 3.1641 | 3.3979 | 4.489 | 4.7964 | 5.3949 | 3.3979 | 5.12 | 0.0083333 | 0.00014638 | 0.00014638
7640 | 0.00019764 | 8.116e-05 | 7641 | 3.0353 | 3.1642 | 3.3979 | 4.489 | 4.7965 | 5.3949 | 3.3979 | 5.12 | 0.023889 | 0.00017302 | 0.00017302
7641 | 0.00019891 | 8.1409e-05 | 7642 | 3.0319 | 3.1641 | 3.3979 | 4.4813 | 4.7964 | 5.3949 | 3.3979 | 5.06 | 0.017778 | 0.00030022 | 0.00030022
7642 | 0.00020102 | 8.1964e-05 | 7643 | 2.4211 | 3.164 | 3.3979 | 3.5748 | 4.7961 | 5.3949 | 3.3979 | 4.96 | 0.040556 | 0.00029513 | 0.00029513
7643 | 0.00019764 | 8.1415e-05 | 7644 | 3.0353 | 3.1639 | 3.3979 | 4.489 | 4.7957 | 5.3949 | 3.3979 | 5.12 | 0.058333 | 0.00022066 | 0.00022066
7644 | 0.00019469 | 8.0933e-05 | 7645 | 3.043 | 3.1637 | 3.3979 | 4.5071 | 4.7952 | 5.3949 | 3.3979 | 5.26 | 0.042778 | 0.00017564 | 0.00017564
7645 | 0.00019764 | 8.1314e-05 | 7646 | 3.0353 | 3.1635 | 3.3979 | 4.489 | 4.7947 | 5.3949 | 3.3979 | 5.12 | 0.028889 | 0.00019845 | 0.00019845
7646 | 0.00019006 | 7.9927e-05 | 7647 | 3.0553 | 3.1633 | 3.3979 | 4.5358 | 4.7942 | 5.3949 | 3.3979 | 5.48 | 0.0083333 | 0.0002272 | 0.0002272
7647 | 0.00019006 | 7.9858e-05 | 7648 | 3.0553 | 3.1631 | 3.3979 | 4.5358 | 4.7937 | 5.3949 | 3.3979 | 5.48 | 0 | 0.00027131 | 0.00027131
7648 | 0.00019469 | 8.0522e-05 | 7649 | 3.043 | 3.1629 | 3.3979 | 4.5071 | 4.7933 | 5.3949 | 3.3979 | 5.26 | 0 | 0.00026401 | 0.00026401
7649 | 0.00019764 | 8.1209e-05 | 7650 | 3.0353 | 3.1628 | 3.3979 | 4.489 | 4.7931 | 5.3949 | 3.3979 | 5.12 | 0 | 0.00018939 | 0.00018939
7650 | 0.00019891 | 8.1492e-05 | 7651 | 3.0319 | 3.1627 | 3.3979 | 4.4813 | 4.7929 | 5.3949 | 3.3979 | 5.06 | 0 | 0.00016104 | 0.00016104
7651 | 0.00020102 | 8.2005e-05 | 7652 | 2.4211 | 3.1626 | 3.3979 | 3.5748 | 4.7927 | 5.3949 | 3.3979 | 4.96 | 0 | 8.3942e-05 | 8.3942e-05
7652 | 0.00020313 | 8.2185e-05 | 7653 | 2.4168 | 3.1626 | 3.3979 | 3.5646 | 4.7926 | 5.3949 | 3.3979 | 4.86 | 0 | 8.0166e-05 | 8.0166e-05
7653 | 0.00020313 | 8.2118e-05 | 7654 | 2.4168 | 3.1625 | 3.3979 | 3.5646 | 4.7924 | 5.3949 | 3.3979 | 4.86 | 0 | 8.0065e-05 | 8.0065e-05
7654 | 0.00020313 | 8.2638e-05 | 7655 | 2.4168 | 3.1625 | 3.3979 | 3.5646 | 4.7923 | 5.3949 | 3.3979 | 4.86 | 0 | 8.0216e-05 | 8.0216e-05
7655 | 0.00020271 | 8.0895e-05 | 7656 | 2.4176 | 3.1624 | 3.3979 | 3.5666 | 4.7921 | 5.3949 | 3.3979 | 4.88 | 0 | 8.0216e-05 | 8.0216e-05
7656 | 0.00020271 | 8.238e-05 | 7657 | 2.4176 | 3.1623 | 3.3979 | 3.5666 | 4.7918 | 5.3949 | 3.3979 | 4.88 | 0 | 8.0569e-05 | 8.0569e-05
7657 | 0.00019891 | 8.1409e-05 | 7658 | 3.0319 | 3.1621 | 3.3979 | 4.4813 | 4.7915 | 5.3949 | 3.3979 | 5.06 | 0 | 8.0468e-05 | 8.0468e-05
7658 | 0.00019722 | 8.1521e-05 | 7659 | 3.0364 | 3.162 | 3.3979 | 4.4915 | 4.791 | 5.3949 | 3.3979 | 5.14 | 0 | 8.0115e-05 | 8.0115e-05
7659 | 0.00019259 | 8.0806e-05 | 7660 | 3.0486 | 3.1617 | 3.3979 | 4.5201 | 4.7905 | 5.3949 | 3.3979 | 5.36 | 0 | 8.0569e-05 | 8.0569e-05
7660 | 0.00018711 | 7.9847e-05 | 7661 | 3.0632 | 3.1616 | 3.3979 | 4.5542 | 4.7901 | 5.3949 | 3.3979 | 5.62 | 0 | 8.0569e-05 | 8.0569e-05
7661 | 0.00017997 | 7.8516e-05 | 7662 | 3.0824 | 3.1614 | 3.3979 | 4.5997 | 4.7897 | 5.3949 | 3.3979 | 5.96 | 0 | 8.0367e-05 | 8.0367e-05
7662 | 0.00017578 | 7.7706e-05 | 7663 | 3.0939 | 3.1612 | 3.3979 | 4.6269 | 4.7892 | 5.3949 | 3.3979 | 6.16 | 0.0027778 | 8.0468e-05 | 8.0468e-05
7663 | 0.0001553 | 7.3908e-05 | 7664 | 3.1512 | 3.1611 | 3.3979 | 4.7649 | 4.7889 | 5.3949 | 3.3979 | 7.14 | 0.028889 | 8.0418e-05 | 8.0418e-05
7664 | 0.0001553 | 7.393e-05 | 7665 | 3.1512 | 3.161 | 3.3979 | 4.7649 | 4.7886 | 5.3949 | 3.3979 | 7.14 | 0.064444 | 8.0418e-05 | 8.0418e-05
7665 | 0.00014075 | 7.1433e-05 | 7666 | 3.1935 | 3.1607 | 3.3979 | 4.8686 | 4.788 | 5.3949 | 3.3979 | 7.84 | 0.14444 | 8.0317e-05 | 8.0317e-05
7666 | 0.00013289 | 7.0223e-05 | 7667 | 3.217 | 3.1604 | 3.3979 | 4.9268 | 4.7872 | 5.3949 | 3.3979 | 8.22 | 0.16389 | 8.0569e-05 | 8.0569e-05
7667 | 0.0001197 | 6.7742e-05 | 7668 | 3.2572 | 3.1599 | 3.3979 | 5.0281 | 4.786 | 5.3949 | 3.3979 | 8.86 | 0.11389 | 8.0569e-05 | 8.0569e-05
7668 | 0.00010945 | 6.5763e-05 | 7669 | 3.2894 | 3.1594 | 3.3979 | 5.1102 | 4.7847 | 5.3949 | 3.3979 | 9.36 | 0.033889 | 8.0418e-05 | 8.0418e-05
7669 | 0.00010945 | 6.5593e-05 | 7670 | 3.2894 | 3.1588 | 3.3979 | 5.1102 | 4.7832 | 5.3949 | 3.3979 | 9.36 | 0.015556 | 8.0216e-05 | 8.0216e-05
7670 | 0.00012299 | 6.8249e-05 | 7671 | 3.2471 | 3.1582 | 3.3979 | 5.0024 | 4.7819 | 5.3949 | 3.3979 | 8.7 | 0.0027778 | 8.0115e-05 | 8.0115e-05
7671 | 0.00013785 | 7.059e-05 | 7672 | 3.2021 | 3.1577 | 3.3979 | 4.8899 | 4.7806 | 5.3949 | 3.3979 | 7.98 | 0 | 8.0216e-05 | 8.0216e-05
7672 | 0.00015321 | 7.331e-05 | 7673 | 3.1572 | 3.1572 | 3.3979 | 4.7795 | 4.7793 | 5.3949 | 3.3979 | 7.24 | 0 | 8.0367e-05 | 8.0367e-05
7673 | 0.00018207 | 7.863e-05 | 7674 | 3.0767 | 3.1567 | 3.3979 | 4.5863 | 4.7781 | 5.3949 | 3.3979 | 5.86 | 0 | 8.0317e-05 | 8.0317e-05
7674 | 0.00019259 | 8.0542e-05 | 7675 | 3.0486 | 3.1561 | 3.3979 | 4.5201 | 4.7768 | 5.3949 | 3.3979 | 5.36 | 0 | 8.0317e-05 | 8.0317e-05
7675 | 0.00019891 | 8.1636e-05 | 7676 | 3.0319 | 3.1556 | 3.3979 | 4.4813 | 4.7755 | 5.3949 | 3.3979 | 5.06 | 0 | 8.0518e-05 | 8.0518e-05
7676 | 0.00019891 | 7.9327e-05 | 7677 | 3.0319 | 3.155 | 3.3979 | 4.4813 | 4.7741 | 5.3949 | 3.3979 | 5.06 | 0 | 8.0266e-05 | 8.0266e-05
7677 | 0.00020102 | 8.2329e-05 | 7678 | 2.4211 | 3.1544 | 3.3979 | 3.5748 | 4.7725 | 5.3949 | 3.3979 | 4.96 | 0 | 8.0518e-05 | 8.0518e-05
7678 | 0.00020102 | 8.231e-05 | 7679 | 2.4211 | 3.1537 | 3.3979 | 3.5748 | 4.7709 | 5.3949 | 3.3979 | 4.96 | 0 | 8.0468e-05 | 8.0468e-05
7679 | 0.00020271 | 8.242e-05 | 7680 | 2.4176 | 3.153 | 3.3979 | 3.5666 | 4.7692 | 5.3949 | 3.3979 | 4.88 | 0 | 8.0166e-05 | 8.0166e-05
7680 | 0.00021032 | 8.3963e-05 | 7681 | 2.4019 | 3.1523 | 3.3979 | 3.5304 | 4.7676 | 5.3949 | 3.3979 | 4.52 | 0 | 8.0367e-05 | 8.0367e-05
7681 | 0.00021582 | 8.4923e-05 | 7682 | 2.3907 | 3.1516 | 3.3979 | 3.5048 | 4.7658 | 5.3949 | 3.3979 | 4.26 | 0 | 8.0367e-05 | 8.0367e-05
7682 | 0.0002311 | 8.7713e-05 | 7683 | 2.3603 | 3.1509 | 3.3979 | 3.4355 | 4.7642 | 5.3949 | 3.3979 | 3.54 | 0 | 8.0115e-05 | 8.0115e-05
7683 | 0.00023706 | 8.8796e-05 | 7684 | 2.3486 | 3.1503 | 3.3979 | 3.4094 | 4.7627 | 5.3949 | 3.3979 | 3.26 | 0 | 8.0367e-05 | 8.0367e-05
7684 | 0.00024174 | 8.8085e-05 | 7685 | 2.3395 | 3.1497 | 3.3979 | 3.3891 | 4.7612 | 5.3949 | 3.3979 | 3.04 | 0 | 8.0115e-05 | 8.0115e-05
7685 | 0.0002443 | 9.0134e-05 | 7686 | 2.3346 | 3.1491 | 3.3979 | 3.3781 | 4.7597 | 5.3949 | 3.3979 | 2.92 | 0 | 8.0569e-05 | 8.0569e-05
7686 | 0.00024132 | 8.9453e-05 | 7687 | 2.3404 | 3.1485 | 3.3979 | 3.3909 | 4.7583 | 5.3949 | 3.3979 | 3.06 | 0 | 8.0569e-05 | 8.0569e-05
7687 | 0.0002311 | 8.7467e-05 | 7688 | 2.3603 | 3.1479 | 3.3979 | 3.4355 | 4.7568 | 5.3949 | 3.3979 | 3.54 | 0.010556 | 8.0266e-05 | 8.0266e-05
7688 | 0.0002311 | 8.7276e-05 | 7689 | 2.3603 | 3.1474 | 3.3979 | 3.4355 | 4.7555 | 5.3949 | 3.3979 | 3.54 | 0.033889 | 8.0518e-05 | 8.0518e-05
7689 | 0.00023323 | 8.787e-05 | 7690 | 2.3561 | 3.1468 | 3.3979 | 3.4261 | 4.7541 | 5.3949 | 3.3979 | 3.44 | 0.036111 | 8.0216e-05 | 8.0216e-05
7690 | 0.0002311 | 8.7023e-05 | 7691 | 2.3603 | 3.1462 | 3.3979 | 3.4355 | 4.7527 | 5.3949 | 3.3979 | 3.54 | 0.045556 | 8.0418e-05 | 8.0418e-05
7691 | 0.00022176 | 8.594e-05 | 7692 | 2.3788 | 3.1457 | 3.3979 | 3.4775 | 4.7514 | 5.3949 | 3.3979 | 3.98 | 0.079444 | 8.0418e-05 | 8.0418e-05
7692 | 0.00020271 | 8.2395e-05 | 7693 | 2.4176 | 3.1452 | 3.3979 | 3.5666 | 4.7501 | 5.3949 | 3.3979 | 4.88 | 0.061667 | 8.0266e-05 | 8.0266e-05
7693 | 0.00020102 | 8.2042e-05 | 7694 | 2.4211 | 3.1447 | 3.3979 | 3.5748 | 4.7489 | 5.3949 | 3.3979 | 4.96 | 0.066667 | 8.0418e-05 | 8.0418e-05
7694 | 0.00019722 | 8.1356e-05 | 7695 | 3.0364 | 3.1442 | 3.3979 | 4.4915 | 4.7479 | 5.3949 | 3.3979 | 5.14 | 0.033889 | 8.0418e-05 | 8.0418e-05
7695 | 0.00020693 | 8.2796e-05 | 7696 | 2.4089 | 3.1438 | 3.3979 | 3.5464 | 4.7468 | 5.3949 | 3.3979 | 4.68 | 0.0027778 | 8.0367e-05 | 8.0367e-05
7696 | 0.00024814 | 9.0093e-05 | 7697 | 2.3273 | 3.1433 | 3.3979 | 3.3618 | 4.7456 | 5.3949 | 3.3979 | 2.74 | 0 | 8.0569e-05 | 8.0569e-05
7697 | 0.00024643 | 8.9906e-05 | 7698 | 2.3305 | 3.1429 | 3.3979 | 3.369 | 4.7445 | 5.3949 | 3.3979 | 2.82 | 0 | 8.0468e-05 | 8.0468e-05
7698 | 0.00025925 | 9.2014e-05 | 7699 | 2.3063 | 3.1424 | 3.3979 | 3.3155 | 4.7435 | 5.3949 | 3.3979 | 2.22 | 0 | 8.0266e-05 | 8.0266e-05
7699 | 0.00026224 | 9.2322e-05 | 7700 | 2.3008 | 3.142 | 3.3979 | 3.3033 | 4.7426 | 5.3949 | 3.3979 | 2.08 | 0 | 8.0418e-05 | 8.0418e-05
7700 | 0.00026824 | 9.4344e-05 | 7701 | 2.2897 | 3.1416 | 3.3979 | 3.2791 | 4.7416 | 5.3949 | 3.3979 | 1.8 | 0 | 8.0216e-05 | 8.0216e-05
7701 | 0.00027682 | 9.5621e-05 | 7702 | 2.2741 | 3.1412 | 3.3979 | 3.2451 | 4.7405 | 5.3949 | 3.3979 | 1.4 | 0 | 8.0569e-05 | 8.0569e-05
7702 | 0.00027682 | 9.5582e-05 | 7703 | 2.2741 | 3.1408 | 3.3979 | 3.2451 | 4.7395 | 5.3949 | 3.3979 | 1.4 | 0 | 8.0518e-05 | 8.0518e-05
7703 | 0.00027939 | 9.5308e-05 | 7704 | 2.2694 | 3.1403 | 3.3979 | 3.235 | 4.7384 | 5.3949 | 3.3979 | 1.28 | 0 | 8.0115e-05 | 8.0115e-05
7704 | 0.00028369 | 9.7085e-05 | 7705 | 2.2617 | 3.1398 | 3.3979 | 3.2184 | 4.7372 | 5.3949 | 3.3979 | 1.08 | 0 | 8.0317e-05 | 8.0317e-05
7705 | 0.00028369 | 9.6974e-05 | 7706 | 2.2617 | 3.1394 | 3.3979 | 3.2184 | 4.7362 | 5.3949 | 3.3979 | 1.08 | 0 | 8.0418e-05 | 8.0418e-05
7706 | 0.00028111 | 9.6603e-05 | 7707 | 2.2663 | 3.139 | 3.3979 | 3.2284 | 4.7351 | 5.3949 | 3.3979 | 1.2 | 0 | 4.4816e-06 | 4.4816e-06
7707 | 0.00027467 | 9.555e-05 | 7708 | 2.2779 | 3.1386 | 3.3979 | 3.2535 | 4.7342 | 5.3949 | 3.3979 | 1.5 | 0 | 0 | 0
7708 | 0.00025925 | 9.2331e-05 | 7709 | 2.3063 | 3.1382 | 3.3979 | 3.3155 | 4.7332 | 5.3949 | 3.3979 | 2.22 | 0 | 0 | 0
7709 | 0.00025455 | 9.1958e-05 | 7710 | 2.3151 | 3.1378 | 3.3979 | 3.3349 | 4.7322 | 5.3949 | 3.3979 | 2.44 | 0 | 0 | 0
7710 | 0.00025925 | 9.2758e-05 | 7711 | 2.3063 | 3.1373 | 3.3979 | 3.3155 | 4.7312 | 5.3949 | 3.3979 | 2.22 | 0.0027778 | 0 | 0
7711 | 0.00025925 | 9.2158e-05 | 7712 | 2.3063 | 3.1369 | 3.3979 | 3.3155 | 4.7302 | 5.3949 | 3.3979 | 2.22 | 0.054444 | 0.00014759 | 0.00014759
7712 | 0.0002507 | 9.0648e-05 | 7713 | 2.3224 | 3.1365 | 3.3979 | 3.351 | 4.7292 | 5.3949 | 3.3979 | 2.62 | 0.14444 | 0.00017685 | 0.00017685
7713 | 0.0002311 | 8.7462e-05 | 7714 | 2.3603 | 3.1361 | 3.3979 | 3.4355 | 4.7282 | 5.3949 | 3.3979 | 3.54 | 0.19278 | 0.00030374 | 0.00030374
7714 | 0.00021032 | 8.3785e-05 | 7715 | 2.4019 | 3.1357 | 3.3979 | 3.5304 | 4.7272 | 5.3949 | 3.3979 | 4.52 | 0.125 | 0.00029815 | 0.00029815
7715 | 0.00019891 | 8.1798e-05 | 7716 | 3.0319 | 3.1353 | 3.3979 | 4.4813 | 4.7263 | 5.3949 | 3.3979 | 5.06 | 0.10722 | 0.00021884 | 0.00021884
7716 | 0.00019259 | 8.0715e-05 | 7717 | 3.0486 | 3.1349 | 3.3979 | 4.5201 | 4.7252 | 5.3949 | 3.3979 | 5.36 | 0.11944 | 0.00017222 | 0.00017222
7717 | 0.00018711 | 7.9813e-05 | 7718 | 3.0632 | 3.1345 | 3.3979 | 4.5542 | 4.7243 | 5.3949 | 3.3979 | 5.62 | 0.054444 | 0.00020671 | 0.00020671
7718 | 0.00018543 | 7.912e-05 | 7719 | 3.0677 | 3.1341 | 3.3979 | 4.5649 | 4.7234 | 5.3949 | 3.3979 | 5.7 | 0.031111 | 0.0002344 | 0.0002344
7719 | 0.00019216 | 8.0326e-05 | 7720 | 3.0497 | 3.1337 | 3.3979 | 4.5227 | 4.7224 | 5.3949 | 3.3979 | 5.38 | 0.0027778 | 0.00027957 | 0.00027957
7720 | 0.00020271 | 8.2333e-05 | 7721 | 2.4176 | 3.1333 | 3.3979 | 3.5666 | 4.7214 | 5.3949 | 3.3979 | 4.88 | 0 | 0.00027539 | 0.00027539
7721 | 0.0002137 | 8.4322e-05 | 7722 | 2.395 | 3.133 | 3.3979 | 3.5146 | 4.7206 | 5.3949 | 3.3979 | 4.36 | 0 | 0.00018843 | 0.00018843
7722 | 0.00022515 | 8.6591e-05 | 7723 | 2.372 | 3.1326 | 3.3979 | 3.4621 | 4.7198 | 5.3949 | 3.3979 | 3.82 | 0 | 0.00016099 | 0.00016099
7723 | 0.00022855 | 8.629e-05 | 7724 | 2.3653 | 3.1323 | 3.3979 | 3.4469 | 4.719 | 5.3949 | 3.3979 | 3.66 | 0 | 0.00010172 | 0.00010172
7724 | 0.00022685 | 8.6867e-05 | 7725 | 2.3686 | 3.1319 | 3.3979 | 3.4545 | 4.7181 | 5.3949 | 3.3979 | 3.74 | 0 | 8.0569e-05 | 8.0569e-05
7725 | 0.00022515 | 8.6602e-05 | 7726 | 2.372 | 3.1316 | 3.3979 | 3.4621 | 4.7173 | 5.3949 | 3.3979 | 3.82 | 0 | 8.0468e-05 | 8.0468e-05
7726 | 0.00022855 | 8.7407e-05 | 7727 | 2.3653 | 3.1312 | 3.3979 | 3.4469 | 4.7164 | 5.3949 | 3.3979 | 3.66 | 0 | 8.0468e-05 | 8.0468e-05
7727 | 0.00023706 | 8.8682e-05 | 7728 | 2.3486 | 3.1309 | 3.3979 | 3.4094 | 4.7156 | 5.3949 | 3.3979 | 3.26 | 0 | 8.0468e-05 | 8.0468e-05
7728 | 0.00024814 | 9.0942e-05 | 7729 | 2.3273 | 3.1305 | 3.3979 | 3.3618 | 4.7146 | 5.3949 | 3.3979 | 2.74 | 0 | 8.0418e-05 | 8.0418e-05
7729 | 0.0002507 | 9.1411e-05 | 7730 | 2.3224 | 3.1301 | 3.3979 | 3.351 | 4.7136 | 5.3949 | 3.3979 | 2.62 | 0 | 8.0468e-05 | 8.0468e-05
7730 | 0.00026438 | 9.348e-05 | 7731 | 2.2968 | 3.1296 | 3.3979 | 3.2946 | 4.7125 | 5.3949 | 3.3979 | 1.98 | 0 | 8.0569e-05 | 8.0569e-05
7731 | 0.00025925 | 9.2875e-05 | 7732 | 2.3063 | 3.1292 | 3.3979 | 3.3155 | 4.7115 | 5.3949 | 3.3979 | 2.22 | 0 | 8.0468e-05 | 8.0468e-05
7732 | 0.00025925 | 9.2737e-05 | 7733 | 2.3063 | 3.1288 | 3.3979 | 3.3155 | 4.7105 | 5.3949 | 3.3979 | 2.22 | 0 | 8.0569e-05 | 8.0569e-05
7733 | 0.00025925 | 9.2851e-05 | 7734 | 2.3063 | 3.1284 | 3.3979 | 3.3155 | 4.7095 | 5.3949 | 3.3979 | 2.22 | 0 | 8.0115e-05 | 8.0115e-05
7734 | 0.00026653 | 9.3563e-05 | 7735 | 2.2928 | 3.128 | 3.3979 | 3.2859 | 4.7086 | 5.3949 | 3.3979 | 1.88 | 0.0027778 | 8.0569e-05 | 8.0569e-05
7735 | 0.00026995 | 9.4592e-05 | 7736 | 2.2865 | 3.1276 | 3.3979 | 3.2722 | 4.7076 | 5.3949 | 3.3979 | 1.72 | 0.06 | 0.0001491 | 0.0001491
7736 | 0.00026824 | 9.4314e-05 | 7737 | 2.2897 | 3.1271 | 3.3979 | 3.2791 | 4.7065 | 5.3949 | 3.3979 | 1.8 | 0.16 | 0.00017176 | 0.00017176
7737 | 0.00025711 | 9.2178e-05 | 7738 | 2.3103 | 3.1267 | 3.3979 | 3.3243 | 4.7054 | 5.3949 | 3.3979 | 2.32 | 0.24167 | 0.00031452 | 0.00031452
7738 | 0.00022176 | 8.6069e-05 | 7739 | 2.3788 | 3.1262 | 3.3979 | 3.4775 | 4.7042 | 5.3949 | 3.3979 | 3.98 | 0.27889 | 0.000312 | 0.000312
7739 | 0.00021032 | 8.4133e-05 | 7740 | 2.4019 | 3.1256 | 3.3979 | 3.5304 | 4.7029 | 5.3949 | 3.3979 | 4.52 | 0.27889 | 0.00022151 | 0.00022151
7740 | 0.00019216 | 8.0965e-05 | 7741 | 3.0497 | 3.1251 | 3.3979 | 4.5227 | 4.7016 | 5.3949 | 3.3979 | 5.38 | 0.14444 | 0.00017428 | 0.00017428
7741 | 0.00019891 | 8.2116e-05 | 7742 | 3.0319 | 3.1245 | 3.3979 | 4.4813 | 4.7001 | 5.3949 | 3.3979 | 5.06 | 0.040556 | 0.00020464 | 0.00020464
7742 | 0.00020863 | 8.3836e-05 | 7743 | 2.4054 | 3.1239 | 3.3979 | 3.5384 | 4.6987 | 5.3949 | 3.3979 | 4.6 | 0.013889 | 0.00022967 | 0.00022967
7743 | 0.00023493 | 8.8203e-05 | 7744 | 2.3528 | 3.1233 | 3.3979 | 3.4187 | 4.6973 | 5.3949 | 3.3979 | 3.36 | 0 | 0.00027091 | 0.00027091
7744 | 0.00023706 | 8.8676e-05 | 7745 | 2.3486 | 3.1227 | 3.3979 | 3.4094 | 4.696 | 5.3949 | 3.3979 | 3.26 | 0 | 0.00027046 | 0.00027046
7745 | 0.00023493 | 8.8441e-05 | 7746 | 2.3528 | 3.1223 | 3.3979 | 3.4187 | 4.695 | 5.3949 | 3.3979 | 3.36 | 0 | 0.00019125 | 0.00019125
7746 | 0.00022855 | 8.737e-05 | 7747 | 2.3653 | 3.1221 | 3.3979 | 3.4469 | 4.6943 | 5.3949 | 3.3979 | 3.66 | 0 | 0.00016084 | 0.00016084
7747 | 0.0002311 | 8.7859e-05 | 7748 | 2.3603 | 3.1218 | 3.3979 | 3.4355 | 4.6938 | 5.3949 | 3.3979 | 3.54 | 0 | 0.00012413 | 0.00012413
7748 | 0.00023323 | 8.8199e-05 | 7749 | 2.3561 | 3.1216 | 3.3979 | 3.4261 | 4.6932 | 5.3949 | 3.3979 | 3.44 | 0 | 8.0569e-05 | 8.0569e-05
7749 | 0.00023323 | 8.8286e-05 | 7750 | 2.3561 | 3.1213 | 3.3979 | 3.4261 | 4.6926 | 5.3949 | 3.3979 | 3.44 | 0 | 8.0569e-05 | 8.0569e-05
7750 | 0.0002328 | 8.7908e-05 | 7751 | 2.3569 | 3.1211 | 3.3979 | 3.428 | 4.6919 | 5.3949 | 3.3979 | 3.46 | 0 | 8.0317e-05 | 8.0317e-05
7751 | 0.0002311 | 8.7924e-05 | 7752 | 2.3603 | 3.1208 | 3.3979 | 3.4355 | 4.6913 | 5.3949 | 3.3979 | 3.54 | 0 | 8.0065e-05 | 8.0065e-05
7752 | 0.00022855 | 8.7265e-05 | 7753 | 2.3653 | 3.1206 | 3.3979 | 3.4469 | 4.6908 | 5.3949 | 3.3979 | 3.66 | 0 | 8.0166e-05 | 8.0166e-05
7753 | 0.00025711 | 9.1708e-05 | 7754 | 2.3103 | 3.1204 | 3.3979 | 3.3243 | 4.6904 | 5.3949 | 3.3979 | 2.32 | 0 | 8.0266e-05 | 8.0266e-05
7754 | 0.00026824 | 9.3928e-05 | 7755 | 2.2897 | 3.1202 | 3.3979 | 3.2791 | 4.6899 | 5.3949 | 3.3979 | 1.8 | 0 | 8.0418e-05 | 8.0418e-05
7755 | 0.00027167 | 9.4635e-05 | 7756 | 2.2834 | 3.1201 | 3.3979 | 3.2654 | 4.6895 | 5.3949 | 3.3979 | 1.64 | 0 | 8.0468e-05 | 8.0468e-05
7756 | 0.00027682 | 9.5712e-05 | 7757 | 2.2741 | 3.1199 | 3.3979 | 3.2451 | 4.6891 | 5.3949 | 3.3979 | 1.4 | 0 | 8.0115e-05 | 8.0115e-05
7757 | 0.00027467 | 9.541e-05 | 7758 | 2.2779 | 3.1198 | 3.3979 | 3.2535 | 4.6888 | 5.3949 | 3.3979 | 1.5 | 0 | 8.0166e-05 | 8.0166e-05
7758 | 0.00026824 | 9.3862e-05 | 7759 | 2.2897 | 3.1196 | 3.3979 | 3.2791 | 4.6885 | 5.3949 | 3.3979 | 1.8 | 0 | 8.0468e-05 | 8.0468e-05
7759 | 0.00026224 | 9.3272e-05 | 7760 | 2.3008 | 3.1195 | 3.3979 | 3.3033 | 4.6883 | 5.3949 | 3.3979 | 2.08 | 0.026111 | 0.00014804 | 0.00014804
7760 | 0.0002507 | 9.1311e-05 | 7761 | 2.3224 | 3.1194 | 3.3979 | 3.351 | 4.688 | 5.3949 | 3.3979 | 2.62 | 0.042778 | 0.0001775 | 0.0001775
7761 | 0.0002443 | 9.0142e-05 | 7762 | 2.3346 | 3.1192 | 3.3979 | 3.3781 | 4.6875 | 5.3949 | 3.3979 | 2.92 | 0.045556 | 0.00032142 | 0.00032142
7762 | 0.00024345 | 9.0114e-05 | 7763 | 2.3363 | 3.1189 | 3.3979 | 3.3817 | 4.6868 | 5.3949 | 3.3979 | 2.96 | 0.061667 | 0.00030344 | 0.00030344
7763 | 0.00024345 | 8.9883e-05 | 7764 | 2.3363 | 3.1185 | 3.3979 | 3.3817 | 4.6856 | 5.3949 | 3.3979 | 2.96 | 0.028889 | 0.00022262 | 0.00022262
7764 | 0.00025284 | 9.1075e-05 | 7765 | 2.3184 | 3.1179 | 3.3979 | 3.342 | 4.6843 | 5.3949 | 3.3979 | 2.52 | 0.028889 | 0.00017589 | 0.00017589
7765 | 0.00025711 | 9.2587e-05 | 7766 | 2.3103 | 3.1173 | 3.3979 | 3.3243 | 4.6828 | 5.3949 | 3.3979 | 2.32 | 0.036111 | 0.00020666 | 0.00020666
7766 | 0.00024132 | 8.9609e-05 | 7767 | 2.3404 | 3.1165 | 3.3979 | 3.3909 | 4.6811 | 5.3949 | 3.3979 | 3.06 | 0.015556 | 0.00023597 | 0.00023597
7767 | 0.00024345 | 8.9932e-05 | 7768 | 2.3363 | 3.1158 | 3.3979 | 3.3817 | 4.6793 | 5.3949 | 3.3979 | 2.96 | 0 | 0.00027484 | 0.00027484
7768 | 0.00024814 | 9.0483e-05 | 7769 | 2.3273 | 3.1151 | 3.3979 | 3.3618 | 4.6777 | 5.3949 | 3.3979 | 2.74 | 0 | 0.00026331 | 0.00026331
7769 | 0.00025455 | 9.1972e-05 | 7770 | 2.3151 | 3.1147 | 3.3979 | 3.3349 | 4.6766 | 5.3949 | 3.3979 | 2.44 | 0 | 0.0001919 | 0.0001919
7770 | 0.00027467 | 9.5484e-05 | 7771 | 2.2779 | 3.1144 | 3.3979 | 3.2535 | 4.6758 | 5.3949 | 3.3979 | 1.5 | 0 | 0.00016078 | 0.00016078
7771 | 0.00029014 | 9.8434e-05 | 7772 | 2.2503 | 3.1141 | 3.3979 | 3.1938 | 4.6751 | 5.3949 | 3.3979 | 0.78 | 0 | 8.3187e-05 | 8.3187e-05
7772 | 0.00029832 | 0.00010009 | 7773 | 2.2359 | 3.1138 | 3.3979 | 3.1631 | 4.6746 | 5.3949 | 3.3979 | 0.4 | 0 | 8.0518e-05 | 8.0518e-05
7773 | 0.0003009 | 0.00010029 | 7774 | 2.2314 | 3.1136 | 3.3979 | 3.1536 | 4.6741 | 5.3949 | 3.3979 | 0.28 | 0 | 8.0418e-05 | 8.0418e-05
7774 | 0.0003078 | 9.9812e-05 | 7775 | 2.2195 | 3.1134 | 3.3979 | 3.1284 | 4.6736 | 5.3949 | 3.3979 | -0.04 | 0 | 8.0367e-05 | 8.0367e-05
7775 | 0.00031384 | 0.00010239 | 7776 | 2.2092 | 3.1133 | 3.3979 | 3.1066 | 4.6732 | 5.3949 | 3.3979 | -0.32 | 0 | 8.0317e-05 | 8.0317e-05
7776 | 0.00032811 | 0.00010458 | 7777 | 2.1853 | 3.1131 | 3.3979 | 3.0566 | 4.6728 | 5.3949 | 3.3979 | -0.98 | 0 | 8.0216e-05 | 8.0216e-05
7777 | 0.00033721 | 0.00010591 | 7778 | 2.1704 | 3.1129 | 3.3979 | 3.0256 | 4.6724 | 5.3949 | 3.3979 | -1.4 | 0 | 8.0115e-05 | 8.0115e-05
7778 | 0.00034459 | 0.00010746 | 7779 | 2.1584 | 3.1128 | 3.3979 | 3.001 | 4.6722 | 5.3949 | 3.3979 | -1.74 | 0 | 8.0569e-05 | 8.0569e-05
7779 | 0.00034112 | 0.00010684 | 7780 | 2.164 | 3.1127 | 3.3979 | 3.0125 | 4.6719 | 5.3949 | 3.3979 | -1.58 | 0 | 8.0518e-05 | 8.0518e-05
7780 | 0.00035458 | 0.00010921 | 7781 | 2.1424 | 3.1126 | 3.3979 | 2.9682 | 4.6717 | 5.3949 | 3.3979 | -2.2 | 0 | 8.0367e-05 | 8.0367e-05
7781 | 0.00036284 | 0.00011007 | 7782 | 2.1294 | 3.1125 | 3.3979 | 2.9418 | 4.6714 | 5.3949 | 3.3979 | -2.58 | 0 | 8.0518e-05 | 8.0518e-05
7782 | 0.00036589 | 0.00011102 | 7783 | 2.1247 | 3.1124 | 3.3979 | 2.9321 | 4.6711 | 5.3949 | 3.3979 | -2.72 | 0.0027778 | 8.0518e-05 | 8.0518e-05
7783 | 0.00037242 | 0.00011281 | 7784 | 2.1146 | 3.1123 | 3.3979 | 2.9117 | 4.6708 | 5.3949 | 3.3979 | -3.02 | 0.051667 | 0.00014573 | 0.00014573
7784 | 0.00036284 | 0.00011107 | 7785 | 2.1294 | 3.112 | 3.3979 | 2.9418 | 4.6702 | 5.3949 | 3.3979 | -2.58 | 0.15722 | 0.00017146 | 0.00017146
7785 | 0.00033678 | 0.00010679 | 7786 | 2.1711 | 3.1116 | 3.3979 | 3.0271 | 4.6693 | 5.3949 | 3.3979 | -1.38 | 0.24167 | 0.00031437 | 0.00031437
7786 | 0.00030996 | 0.00010204 | 7787 | 2.2158 | 3.1112 | 3.3979 | 3.1206 | 4.6682 | 5.3949 | 3.3979 | -0.14 | 0.28389 | 0.00030938 | 0.00030938
7787 | 0.00028369 | 9.7354e-05 | 7788 | 2.2617 | 3.1107 | 3.3979 | 3.2184 | 4.6671 | 5.3949 | 3.3979 | 1.08 | 0.28389 | 0.00020938 | 0.00020938
7788 | 0.00026995 | 9.4806e-05 | 7789 | 2.2865 | 3.1102 | 3.3979 | 3.2722 | 4.6659 | 5.3949 | 3.3979 | 1.72 | 0.24389 | 0.00017806 | 0.00017806
7789 | 0.00026824 | 9.4551e-05 | 7790 | 2.2897 | 3.1097 | 3.3979 | 3.2791 | 4.6646 | 5.3949 | 3.3979 | 1.8 | 0.15722 | 0.00020474 | 0.00020474
7790 | 0.0002661 | 9.3803e-05 | 7791 | 2.2936 | 3.1091 | 3.3979 | 3.2877 | 4.6632 | 5.3949 | 3.3979 | 1.9 | 0.054444 | 0.00023531 | 0.00023531
7791 | 0.00028369 | 9.7065e-05 | 7792 | 2.2617 | 3.1086 | 3.3979 | 3.2184 | 4.6619 | 5.3949 | 3.3979 | 1.08 | 0.0027778 | 0.00028159 | 0.00028159
7792 | 0.00030996 | 0.00010151 | 7793 | 2.2158 | 3.1081 | 3.3979 | 3.1206 | 4.6608 | 5.3949 | 3.3979 | -0.14 | 0 | 0.00026442 | 0.00026442
7793 | 0.00033461 | 0.00010586 | 7794 | 2.1746 | 3.1078 | 3.3979 | 3.0344 | 4.66 | 5.3949 | 3.3979 | -1.28 | 0 | 0.0001913 | 0.0001913
7794 | 0.00034068 | 0.000107 | 7795 | 2.1647 | 3.1075 | 3.3979 | 3.014 | 4.6594 | 5.3949 | 3.3979 | -1.56 | 0 | 0.00016099 | 0.00016099
7795 | 0.00033678 | 0.00010654 | 7796 | 2.1711 | 3.1073 | 3.3979 | 3.0271 | 4.6589 | 5.3949 | 3.3979 | -1.38 | 0 | 0.00010952 | 0.00010952
7796 | 0.00034328 | 0.00010816 | 7797 | 2.1605 | 3.1071 | 3.3979 | 3.0053 | 4.6585 | 5.3949 | 3.3979 | -1.68 | 0 | 8.0569e-05 | 8.0569e-05
7797 | 0.00034328 | 0.00010798 | 7798 | 2.1605 | 3.107 | 3.3979 | 3.0053 | 4.6583 | 5.3949 | 3.3979 | -1.68 | 0 | 8.0468e-05 | 8.0468e-05
7798 | 0.00034285 | 0.00010753 | 7799 | 2.1612 | 3.107 | 3.3979 | 3.0067 | 4.6581 | 5.3949 | 3.3979 | -1.66 | 0 | 8.0569e-05 | 8.0569e-05
7799 | 0.00037198 | 0.00011143 | 7800 | 2.1152 | 3.1069 | 3.3979 | 2.913 | 4.6579 | 5.3949 | 3.3979 | -3 | 0 | 8.0367e-05 | 8.0367e-05
7800 | 0.00037198 | 0.00011243 | 7801 | 2.1152 | 3.1068 | 3.3979 | 2.913 | 4.6576 | 5.3949 | 3.3979 | -3 | 0 | 8.0518e-05 | 8.0518e-05
7801 | 0.00039206 | 0.00011503 | 7802 | 2.0848 | 3.1067 | 3.3979 | 2.852 | 4.6574 | 5.3949 | 3.3979 | -3.92 | 0 | 8.0317e-05 | 8.0317e-05
7802 | 0.00041262 | 0.00011877 | 7803 | 2.0546 | 3.1066 | 3.3979 | 2.7922 | 4.6572 | 5.3949 | 3.3979 | -4.86 | 0 | 8.0569e-05 | 8.0569e-05
7803 | 0.00042577 | 0.00012081 | 7804 | 2.0357 | 3.1065 | 3.3979 | 2.7554 | 4.657 | 5.3949 | 3.3979 | -5.46 | 0 | 8.0518e-05 | 8.0518e-05
7804 | 0.00042182 | 0.00011994 | 7805 | 2.0414 | 3.1065 | 3.3979 | 2.7663 | 4.6569 | 5.3949 | 3.3979 | -5.28 | 0 | 8.0418e-05 | 8.0418e-05
7805 | 0.00040736 | 0.000117 | 7806 | 2.0622 | 3.1065 | 3.3979 | 2.8073 | 4.657 | 5.3949 | 3.3979 | -4.62 | 0 | 8.0518e-05 | 8.0518e-05
7806 | 0.00038681 | 0.0001134 | 7807 | 2.0927 | 3.1065 | 3.3979 | 2.8677 | 4.6571 | 5.3949 | 3.3979 | -3.68 | 0.0027778 | 8.0518e-05 | 8.0518e-05
7807 | 0.00038594 | 0.0001154 | 7808 | 2.094 | 3.1066 | 3.3979 | 2.8703 | 4.6573 | 5.3949 | 3.3979 | -3.64 | 0.045556 | 0.00013359 | 0.00013359
7808 | 0.00038594 | 0.00011553 | 7809 | 2.094 | 3.1067 | 3.3979 | 2.8703 | 4.6575 | 5.3949 | 3.3979 | -3.64 | 0.10556 | 0.00017121 | 0.00017121
7809 | 0.00035023 | 0.00010931 | 7810 | 2.1494 | 3.1067 | 3.3979 | 2.9824 | 4.6575 | 5.3949 | 3.3979 | -2 | 0.22944 | 0.00028995 | 0.00028995
7810 | 0.0003078 | 0.00010164 | 7811 | 2.2195 | 3.1067 | 3.3979 | 3.1284 | 4.6574 | 5.3949 | 3.3979 | -0.04 | 0.26944 | 0.00032061 | 0.00032061
7811 | 0.00027682 | 9.5288e-05 | 7812 | 2.2741 | 3.1066 | 3.3979 | 3.2451 | 4.6572 | 5.3949 | 3.3979 | 1.4 | 0.27 | 0.00022373 | 0.00022373
7812 | 0.00025455 | 9.1975e-05 | 7813 | 2.3151 | 3.1064 | 3.3979 | 3.3349 | 4.6569 | 5.3949 | 3.3979 | 2.44 | 0.23278 | 0.00017624 | 0.00017624
7813 | 0.00024814 | 9.1143e-05 | 7814 | 2.3273 | 3.1063 | 3.3979 | 3.3618 | 4.6565 | 5.3949 | 3.3979 | 2.74 | 0.14444 | 0.00020636 | 0.00020636
7814 | 0.00025455 | 9.232e-05 | 7815 | 2.3151 | 3.1061 | 3.3979 | 3.3349 | 4.6561 | 5.3949 | 3.3979 | 2.44 | 0.051667 | 0.00023471 | 0.00023471
7815 | 0.00027424 | 9.5484e-05 | 7816 | 2.2787 | 3.106 | 3.3979 | 3.2552 | 4.6558 | 5.3949 | 3.3979 | 1.52 | 0.0027778 | 0.00026784 | 0.00026784
7816 | 0.00030047 | 0.00010028 | 7817 | 2.2322 | 3.1059 | 3.3979 | 3.1552 | 4.6555 | 5.3949 | 3.3979 | 0.3 | 0 | 0.00026764 | 0.00026764
7817 | 0.00033245 | 0.00010612 | 7818 | 2.1782 | 3.1059 | 3.3979 | 3.0418 | 4.6555 | 5.3949 | 3.3979 | -1.18 | 0 | 0.00018475 | 0.00018475
7818 | 0.00033678 | 0.00010679 | 7819 | 2.1711 | 3.106 | 3.3979 | 3.0271 | 4.6558 | 5.3949 | 3.3979 | -1.38 | 0 | 0.00016099 | 0.00016099
7819 | 0.00034068 | 0.00010781 | 7820 | 2.1647 | 3.1061 | 3.3979 | 3.014 | 4.656 | 5.3949 | 3.3979 | -1.56 | 0 | 0.00013113 | 0.00013113
7820 | 0.00035762 | 0.00010996 | 7821 | 2.1376 | 3.1061 | 3.3979 | 2.9584 | 4.6562 | 5.3949 | 3.3979 | -2.34 | 0 | 8.0115e-05 | 8.0115e-05
7821 | 0.00035675 | 0.00010935 | 7822 | 2.139 | 3.1062 | 3.3979 | 2.9612 | 4.6563 | 5.3949 | 3.3979 | -2.3 | 0 | 8.0367e-05 | 8.0367e-05
7822 | 0.00036545 | 0.00011108 | 7823 | 2.1254 | 3.1062 | 3.3979 | 2.9335 | 4.6564 | 5.3949 | 3.3979 | -2.7 | 0 | 8.0569e-05 | 8.0569e-05
7823 | 0.00039118 | 0.00011519 | 7824 | 2.0861 | 3.1063 | 3.3979 | 2.8546 | 4.6566 | 5.3949 | 3.3979 | -3.88 | 0 | 8.0518e-05 | 8.0518e-05
7824 | 0.00038594 | 0.00011485 | 7825 | 2.094 | 3.1065 | 3.3979 | 2.8703 | 4.6569 | 5.3949 | 3.3979 | -3.64 | 0 | 8.0518e-05 | 8.0518e-05
7825 | 0.00039992 | 0.00011725 | 7826 | 2.0731 | 3.1066 | 3.3979 | 2.8288 | 4.6574 | 5.3949 | 3.3979 | -4.28 | 0 | 8.0468e-05 | 8.0468e-05
7826 | 0.00040342 | 0.00011755 | 7827 | 2.068 | 3.1069 | 3.3979 | 2.8186 | 4.658 | 5.3949 | 3.3979 | -4.44 | 0 | 8.0569e-05 | 8.0569e-05
7827 | 0.00040999 | 0.00011784 | 7828 | 2.0584 | 3.1071 | 3.3979 | 2.7997 | 4.6585 | 5.3949 | 3.3979 | -4.74 | 0 | 8.0569e-05 | 8.0569e-05
7828 | 0.00041568 | 0.00011999 | 7829 | 2.0502 | 3.1075 | 3.3979 | 2.7836 | 4.6593 | 5.3949 | 3.3979 | -5 | 0 | 8.0569e-05 | 8.0569e-05
7829 | 0.00041525 | 0.00011938 | 7830 | 2.0508 | 3.1078 | 3.3979 | 2.7848 | 4.6601 | 5.3949 | 3.3979 | -4.98 | 0 | 8.0367e-05 | 8.0367e-05
7830 | 0.00041174 | 0.00011925 | 7831 | 2.0558 | 3.1082 | 3.3979 | 2.7947 | 4.6611 | 5.3949 | 3.3979 | -4.82 | 0.0027778 | 8.0418e-05 | 8.0418e-05
7831 | 0.00041788 | 0.00012111 | 7832 | 2.047 | 3.1086 | 3.3979 | 2.7774 | 4.662 | 5.3949 | 3.3979 | -5.1 | 0.033889 | 8.0115e-05 | 8.0115e-05
7832 | 0.00040824 | 0.00011929 | 7833 | 2.0609 | 3.109 | 3.3979 | 2.8047 | 4.663 | 5.3949 | 3.3979 | -4.66 | 0.061667 | 8.0518e-05 | 8.0518e-05
7833 | 0.00039905 | 0.00011777 | 7834 | 2.0744 | 3.1093 | 3.3979 | 2.8314 | 4.6637 | 5.3949 | 3.3979 | -4.24 | 0.21 | 8.0216e-05 | 8.0216e-05
7834 | 0.0003685 | 0.00011259 | 7835 | 2.1206 | 3.1096 | 3.3979 | 2.9239 | 4.6644 | 5.3949 | 3.3979 | -2.84 | 0.25333 | 8.0266e-05 | 8.0266e-05
7835 | 0.0003078 | 0.00010161 | 7836 | 2.2195 | 3.1099 | 3.3979 | 3.1284 | 4.6652 | 5.3949 | 3.3979 | -0.04 | 0.24944 | 8.0518e-05 | 8.0518e-05
7836 | 0.00030047 | 0.00010032 | 7837 | 2.2322 | 3.1103 | 3.3979 | 3.1552 | 4.666 | 5.3949 | 3.3979 | 0.3 | 0.24667 | 8.0569e-05 | 8.0569e-05
7837 | 0.00027939 | 9.6754e-05 | 7838 | 2.2694 | 3.1107 | 3.3979 | 3.235 | 4.667 | 5.3949 | 3.3979 | 1.28 | 0.14889 | 8.0115e-05 | 8.0115e-05
7838 | 0.00029315 | 9.9185e-05 | 7839 | 2.2449 | 3.1109 | 3.3979 | 3.1824 | 4.6676 | 5.3949 | 3.3979 | 0.64 | 0.040556 | 8.0468e-05 | 8.0468e-05
7839 | 0.00031903 | 0.00010358 | 7840 | 2.2005 | 3.1112 | 3.3979 | 3.0883 | 4.6682 | 5.3949 | 3.3979 | -0.56 | 0.0027778 | 8.0468e-05 | 8.0468e-05
7840 | 0.00034068 | 0.00010746 | 7841 | 2.1647 | 3.1114 | 3.3979 | 3.014 | 4.6688 | 5.3949 | 3.3979 | -1.56 | 0 | 8.0468e-05 | 8.0468e-05
7841 | 0.00035458 | 0.00011009 | 7842 | 2.1424 | 3.1118 | 3.3979 | 2.9682 | 4.6696 | 5.3949 | 3.3979 | -2.2 | 0 | 8.0166e-05 | 8.0166e-05
7842 | 0.00036545 | 0.00011181 | 7843 | 2.1254 | 3.1122 | 3.3979 | 2.9335 | 4.6706 | 5.3949 | 3.3979 | -2.7 | 0 | 8.0418e-05 | 8.0418e-05
7843 | 0.00037809 | 0.00011373 | 7844 | 2.1059 | 3.1126 | 3.3979 | 2.8942 | 4.6717 | 5.3949 | 3.3979 | -3.28 | 0 | 8.0569e-05 | 8.0569e-05
7844 | 0.00038594 | 0.00011247 | 7845 | 2.094 | 3.1131 | 3.3979 | 2.8703 | 4.6727 | 5.3949 | 3.3979 | -3.64 | 0 | 8.0418e-05 | 8.0418e-05
7845 | 0.00040211 | 0.00011839 | 7846 | 2.0699 | 3.1136 | 3.3979 | 2.8224 | 4.674 | 5.3949 | 3.3979 | -4.38 | 0 | 8.0468e-05 | 8.0468e-05
7846 | 0.00040692 | 0.00011948 | 7847 | 2.0628 | 3.1141 | 3.3979 | 2.8085 | 4.6752 | 5.3949 | 3.3979 | -4.6 | 0 | 8.0367e-05 | 8.0367e-05
7847 | 0.00038769 | 0.00011613 | 7848 | 2.0913 | 3.1146 | 3.3979 | 2.8651 | 4.6763 | 5.3949 | 3.3979 | -3.72 | 0 | 8.0367e-05 | 8.0367e-05
7848 | 0.0003746 | 0.00011338 | 7849 | 2.1112 | 3.1151 | 3.3979 | 2.9049 | 4.6775 | 5.3949 | 3.3979 | -3.12 | 0 | 8.0367e-05 | 8.0367e-05
7849 | 0.00036023 | 0.00011079 | 7850 | 2.1335 | 3.1156 | 3.3979 | 2.9501 | 4.6787 | 5.3949 | 3.3979 | -2.46 | 0 | 8.0266e-05 | 8.0266e-05
7850 | 0.0003685 | 0.00011273 | 7851 | 2.1206 | 3.116 | 3.3979 | 2.9239 | 4.6798 | 5.3949 | 3.3979 | -2.84 | 0 | 8.0569e-05 | 8.0569e-05
7851 | 0.0003746 | 0.0001136 | 7852 | 2.1112 | 3.1165 | 3.3979 | 2.9049 | 4.681 | 5.3949 | 3.3979 | -3.12 | 0 | 8.0367e-05 | 8.0367e-05
7852 | 0.0003685 | 0.00011268 | 7853 | 2.1206 | 3.117 | 3.3979 | 2.9239 | 4.6821 | 5.3949 | 3.3979 | -2.84 | 0 | 8.0569e-05 | 8.0569e-05
7853 | 0.00035632 | 0.00010855 | 7854 | 2.1397 | 3.1175 | 3.3979 | 2.9626 | 4.6833 | 5.3949 | 3.3979 | -2.28 | 0 | 8.0569e-05 | 8.0569e-05
7854 | 0.00034459 | 0.00010837 | 7855 | 2.1584 | 3.118 | 3.3979 | 3.001 | 4.6845 | 5.3949 | 3.3979 | -1.74 | 0 | 8.0468e-05 | 8.0468e-05
7855 | 0.00033461 | 0.00010642 | 7856 | 2.1746 | 3.1184 | 3.3979 | 3.0344 | 4.6855 | 5.3949 | 3.3979 | -1.28 | 0.010556 | 8.0569e-05 | 8.0569e-05
7856 | 0.00031255 | 0.00010236 | 7857 | 2.2114 | 3.1188 | 3.3979 | 3.1113 | 4.6865 | 5.3949 | 3.3979 | -0.26 | 0.028889 | 8.0418e-05 | 8.0418e-05
7857 | 0.00030047 | 0.00010052 | 7858 | 2.2322 | 3.1192 | 3.3979 | 3.1552 | 4.6874 | 5.3949 | 3.3979 | 0.3 | 0.10278 | 8.0569e-05 | 8.0569e-05
7858 | 0.00027167 | 9.5255e-05 | 7859 | 2.2834 | 3.1195 | 3.3979 | 3.2654 | 4.6881 | 5.3949 | 3.3979 | 1.64 | 0.13833 | 8.0569e-05 | 8.0569e-05
7859 | 0.00025241 | 9.1993e-05 | 7860 | 2.3192 | 3.1198 | 3.3979 | 3.3438 | 4.6888 | 5.3949 | 3.3979 | 2.54 | 0.14944 | 8.0065e-05 | 8.0065e-05
7860 | 0.00025241 | 9.1542e-05 | 7861 | 2.3192 | 3.12 | 3.3979 | 3.3438 | 4.6893 | 5.3949 | 3.3979 | 2.54 | 0.14444 | 8.0418e-05 | 8.0418e-05
7861 | 0.00023493 | 8.8794e-05 | 7862 | 2.3528 | 3.1202 | 3.3979 | 3.4187 | 4.6898 | 5.3949 | 3.3979 | 3.36 | 0.11944 | 8.0569e-05 | 8.0569e-05
7862 | 0.00024132 | 8.9535e-05 | 7863 | 2.3404 | 3.1204 | 3.3979 | 3.3909 | 4.6903 | 5.3949 | 3.3979 | 3.06 | 0.026111 | 8.0317e-05 | 8.0317e-05
7863 | 0.00025241 | 9.1691e-05 | 7864 | 2.3192 | 3.1206 | 3.3979 | 3.3438 | 4.6907 | 5.3949 | 3.3979 | 2.54 | 0 | 8.0569e-05 | 8.0569e-05
7864 | 0.00026224 | 9.3469e-05 | 7865 | 2.3008 | 3.1207 | 3.3979 | 3.3033 | 4.6911 | 5.3949 | 3.3979 | 2.08 | 0 | 8.0418e-05 | 8.0418e-05
7865 | 0.00027167 | 9.5298e-05 | 7866 | 2.2834 | 3.1209 | 3.3979 | 3.2654 | 4.6914 | 5.3949 | 3.3979 | 1.64 | 0 | 8.0418e-05 | 8.0418e-05
7866 | 0.00025711 | 9.2809e-05 | 7867 | 2.3103 | 3.121 | 3.3979 | 3.3243 | 4.6918 | 5.3949 | 3.3979 | 2.32 | 0 | 8.0468e-05 | 8.0468e-05
7867 | 0.00026224 | 9.3375e-05 | 7868 | 2.3008 | 3.1211 | 3.3979 | 3.3033 | 4.6921 | 5.3949 | 3.3979 | 2.08 | 0 | 8.0317e-05 | 8.0317e-05
7868 | 0.00026824 | 9.3691e-05 | 7869 | 2.2897 | 3.1213 | 3.3979 | 3.2791 | 4.6924 | 5.3949 | 3.3979 | 1.8 | 0 | 8.0266e-05 | 8.0266e-05
7869 | 0.00027167 | 9.4888e-05 | 7870 | 2.2834 | 3.1214 | 3.3979 | 3.2654 | 4.6927 | 5.3949 | 3.3979 | 1.64 | 0 | 8.0518e-05 | 8.0518e-05
7870 | 0.00027167 | 9.5549e-05 | 7871 | 2.2834 | 3.1215 | 3.3979 | 3.2654 | 4.6931 | 5.3949 | 3.3979 | 1.64 | 0 | 8.0569e-05 | 8.0569e-05
7871 | 0.00027167 | 9.5229e-05 | 7872 | 2.2834 | 3.1217 | 3.3979 | 3.2654 | 4.6934 | 5.3949 | 3.3979 | 1.64 | 0 | 8.0518e-05 | 8.0518e-05
7872 | 0.00029315 | 9.8978e-05 | 7873 | 2.2449 | 3.1218 | 3.3979 | 3.1824 | 4.6937 | 5.3949 | 3.3979 | 0.64 | 0 | 8.0216e-05 | 8.0216e-05
7873 | 0.00029186 | 9.8808e-05 | 7874 | 2.2472 | 3.1219 | 3.3979 | 3.1873 | 4.6939 | 5.3949 | 3.3979 | 0.7 | 0 | 8.0468e-05 | 8.0468e-05
7874 | 0.00028326 | 9.7646e-05 | 7875 | 2.2625 | 3.122 | 3.3979 | 3.2201 | 4.6942 | 5.3949 | 3.3979 | 1.1 | 0 | 8.0266e-05 | 8.0266e-05
7875 | 0.00028326 | 9.7673e-05 | 7876 | 2.2625 | 3.1221 | 3.3979 | 3.2201 | 4.6944 | 5.3949 | 3.3979 | 1.1 | 0 | 8.0266e-05 | 8.0266e-05
7876 | 0.00028756 | 9.838e-05 | 7877 | 2.2548 | 3.1222 | 3.3979 | 3.2036 | 4.6947 | 5.3949 | 3.3979 | 0.9 | 0 | 2.8753e-05 | 2.8753e-05
7877 | 0.00028111 | 9.7182e-05 | 7878 | 2.2663 | 3.1223 | 3.3979 | 3.2284 | 4.6949 | 5.3949 | 3.3979 | 1.2 | 0 | 0 | 0
7878 | 0.00027939 | 9.6581e-05 | 7879 | 2.2694 | 3.1224 | 3.3979 | 3.235 | 4.6952 | 5.3949 | 3.3979 | 1.28 | 0 | 0 | 0
7879 | 0.00027939 | 9.6577e-05 | 7880 | 2.2694 | 3.1225 | 3.3979 | 3.235 | 4.6954 | 5.3949 | 3.3979 | 1.28 | 0.015556 | 0.00014689 | 0.00014689
7880 | 0.00027167 | 9.5212e-05 | 7881 | 2.2834 | 3.1226 | 3.3979 | 3.2654 | 4.6956 | 5.3949 | 3.3979 | 1.64 | 0.090556 | 0.00017755 | 0.00017755
7881 | 0.00025711 | 9.2811e-05 | 7882 | 2.3103 | 3.1227 | 3.3979 | 3.3243 | 4.6958 | 5.3949 | 3.3979 | 2.32 | 0.13333 | 0.00029972 | 0.00029972
7882 | 0.00024302 | 9.018e-05 | 7883 | 2.3371 | 3.1228 | 3.3979 | 3.3836 | 4.696 | 5.3949 | 3.3979 | 2.98 | 0.195 | 0.00030666 | 0.00030666
7883 | 0.00023493 | 8.8887e-05 | 7884 | 2.3528 | 3.1229 | 3.3979 | 3.4187 | 4.6963 | 5.3949 | 3.3979 | 3.36 | 0.21 | 0.00021728 | 0.00021728
7884 | 0.00021032 | 8.43e-05 | 7885 | 2.4019 | 3.123 | 3.3979 | 3.5304 | 4.6966 | 5.3949 | 3.3979 | 4.52 | 0.079444 | 0.00017191 | 0.00017191
7885 | 0.00021032 | 8.4593e-05 | 7886 | 2.4019 | 3.1231 | 3.3979 | 3.5304 | 4.6969 | 5.3949 | 3.3979 | 4.52 | 0.062222 | 0.00019921 | 0.00019921
7886 | 0.0002082 | 8.4126e-05 | 7887 | 2.4063 | 3.1233 | 3.3979 | 3.5404 | 4.6972 | 5.3949 | 3.3979 | 4.62 | 0.015556 | 0.00023284 | 0.00023284
7887 | 0.00021837 | 8.5757e-05 | 7888 | 2.3856 | 3.1233 | 3.3979 | 3.493 | 4.6974 | 5.3949 | 3.3979 | 4.14 | 0 | 0.00028511 | 0.00028511
7888 | 0.00022515 | 8.6903e-05 | 7889 | 2.372 | 3.1234 | 3.3979 | 3.4621 | 4.6976 | 5.3949 | 3.3979 | 3.82 | 0 | 0.00027998 | 0.00027998
7889 | 0.00023493 | 8.8785e-05 | 7890 | 2.3528 | 3.1236 | 3.3979 | 3.4187 | 4.6979 | 5.3949 | 3.3979 | 3.36 | 0 | 0.00018541 | 0.00018541
7890 | 0.00023493 | 8.8879e-05 | 7891 | 2.3528 | 3.1237 | 3.3979 | 3.4187 | 4.6983 | 5.3949 | 3.3979 | 3.36 | 0 | 0.00016104 | 0.00016104
7891 | 0.00023706 | 8.805e-05 | 7892 | 2.3486 | 3.1238 | 3.3979 | 3.4094 | 4.6986 | 5.3949 | 3.3979 | 3.26 | 0 | 0.00012478 | 0.00012478
7892 | 0.00023919 | 8.9334e-05 | 7893 | 2.3445 | 3.124 | 3.3979 | 3.4001 | 4.699 | 5.3949 | 3.3979 | 3.16 | 0 | 8.0216e-05 | 8.0216e-05
7893 | 0.00025711 | 9.2951e-05 | 7894 | 2.3103 | 3.1243 | 3.3979 | 3.3243 | 4.6997 | 5.3949 | 3.3979 | 2.32 | 0 | 8.0418e-05 | 8.0418e-05
7894 | 0.0002661 | 9.4322e-05 | 7895 | 2.2936 | 3.1246 | 3.3979 | 3.2877 | 4.7004 | 5.3949 | 3.3979 | 1.9 | 0 | 8.0518e-05 | 8.0518e-05
7895 | 0.00028713 | 9.831e-05 | 7896 | 2.2556 | 3.1249 | 3.3979 | 3.2052 | 4.7012 | 5.3949 | 3.3979 | 0.92 | 0 | 8.0266e-05 | 8.0266e-05
7896 | 0.0002953 | 9.8776e-05 | 7897 | 2.2412 | 3.1253 | 3.3979 | 3.1744 | 4.702 | 5.3949 | 3.3979 | 0.54 | 0 | 8.0317e-05 | 8.0317e-05
7897 | 0.00028713 | 9.8365e-05 | 7898 | 2.2556 | 3.1256 | 3.3979 | 3.2052 | 4.7028 | 5.3949 | 3.3979 | 0.92 | 0 | 8.0266e-05 | 8.0266e-05
7898 | 0.00028541 | 9.7951e-05 | 7899 | 2.2586 | 3.1259 | 3.3979 | 3.2118 | 4.7035 | 5.3949 | 3.3979 | 1 | 0 | 7.9964e-05 | 7.9964e-05
7899 | 0.00028713 | 9.7724e-05 | 7900 | 2.2556 | 3.1262 | 3.3979 | 3.2052 | 4.7042 | 5.3949 | 3.3979 | 0.92 | 0 | 8.0367e-05 | 8.0367e-05
7900 | 0.00030392 | 0.00010052 | 7901 | 2.2262 | 3.1265 | 3.3979 | 3.1425 | 4.705 | 5.3949 | 3.3979 | 0.14 | 0 | 8.0065e-05 | 8.0065e-05
7901 | 0.0003078 | 0.00010207 | 7902 | 2.2195 | 3.1269 | 3.3979 | 3.1284 | 4.7059 | 5.3949 | 3.3979 | -0.04 | 0 | 8.0166e-05 | 8.0166e-05
7902 | 0.00031255 | 0.00010253 | 7903 | 2.2114 | 3.1272 | 3.3979 | 3.1113 | 4.7067 | 5.3949 | 3.3979 | -0.26 | 0 | 8.0418e-05 | 8.0418e-05
7903 | 0.00031169 | 0.00010241 | 7904 | 2.2129 | 3.1275 | 3.3979 | 3.1144 | 4.7074 | 5.3949 | 3.3979 | -0.22 | 0.0083333 | 0.00014185 | 0.00014185
7904 | 0.00029832 | 9.9968e-05 | 7905 | 2.2359 | 3.1278 | 3.3979 | 3.1631 | 4.7081 | 5.3949 | 3.3979 | 0.4 | 0.036111 | 0.00016607 | 0.00016607
7905 | 0.00028541 | 9.7995e-05 | 7906 | 2.2586 | 3.128 | 3.3979 | 3.2118 | 4.7086 | 5.3949 | 3.3979 | 1 | 0.042778 | 0.0003186 | 0.0003186
7906 | 0.00026995 | 9.5234e-05 | 7907 | 2.2865 | 3.1282 | 3.3979 | 3.2722 | 4.7091 | 5.3949 | 3.3979 | 1.72 | 0.081667 | 0.00030964 | 0.00030964
7907 | 0.00024643 | 9.1022e-05 | 7908 | 2.3305 | 3.1283 | 3.3979 | 3.369 | 4.7094 | 5.3949 | 3.3979 | 2.82 | 0.071667 | 0.00021799 | 0.00021799
7908 | 0.00022855 | 8.7842e-05 | 7909 | 2.3653 | 3.1284 | 3.3979 | 3.4469 | 4.7097 | 5.3949 | 3.3979 | 3.66 | 0.071667 | 0.00017579 | 0.00017579
7909 | 0.00021582 | 8.5538e-05 | 7910 | 2.3907 | 3.1285 | 3.3979 | 3.5048 | 4.7099 | 5.3949 | 3.3979 | 4.26 | 0.051667 | 0.00020913 | 0.00020913
7910 | 0.00021032 | 8.4671e-05 | 7911 | 2.4019 | 3.1286 | 3.3979 | 3.5304 | 4.7101 | 5.3949 | 3.3979 | 4.52 | 0.020556 | 0.0002341 | 0.0002341
7911 | 0.00022176 | 8.6409e-05 | 7912 | 2.3788 | 3.1286 | 3.3979 | 3.4775 | 4.7101 | 5.3949 | 3.3979 | 3.98 | 0.0027778 | 0.00028103 | 0.00028103
7912 | 0.00023238 | 8.8341e-05 | 7913 | 2.3577 | 3.1286 | 3.3979 | 3.4299 | 4.7101 | 5.3949 | 3.3979 | 3.48 | 0 | 0.00028416 | 0.00028416
7913 | 0.0002311 | 8.8197e-05 | 7914 | 2.3603 | 3.1286 | 3.3979 | 3.4355 | 4.71 | 5.3949 | 3.3979 | 3.54 | 0 | 0.00019528 | 0.00019528
7914 | 0.0002311 | 8.8126e-05 | 7915 | 2.3603 | 3.1285 | 3.3979 | 3.4355 | 4.7099 | 5.3949 | 3.3979 | 3.54 | 0 | 0.00016084 | 0.00016084
7915 | 0.00023493 | 8.7822e-05 | 7916 | 2.3528 | 3.1285 | 3.3979 | 3.4187 | 4.7097 | 5.3949 | 3.3979 | 3.36 | 0 | 8.9784e-05 | 8.9784e-05
7916 | 0.00023493 | 8.8614e-05 | 7917 | 2.3528 | 3.1284 | 3.3979 | 3.4187 | 4.7096 | 5.3949 | 3.3979 | 3.36 | 0 | 8.0216e-05 | 8.0216e-05
7917 | 0.00023068 | 8.8155e-05 | 7918 | 2.3611 | 3.1282 | 3.3979 | 3.4374 | 4.7092 | 5.3949 | 3.3979 | 3.56 | 0 | 8.0266e-05 | 8.0266e-05
7918 | 0.00023493 | 8.92e-05 | 7919 | 2.3528 | 3.1281 | 3.3979 | 3.4187 | 4.7089 | 5.3949 | 3.3979 | 3.36 | 0 | 8.0569e-05 | 8.0569e-05
7919 | 0.00023706 | 8.9589e-05 | 7920 | 2.3486 | 3.1281 | 3.3979 | 3.4094 | 4.7088 | 5.3949 | 3.3979 | 3.26 | 0 | 8.0569e-05 | 8.0569e-05
7920 | 0.00024302 | 9.022e-05 | 7921 | 2.3371 | 3.1281 | 3.3979 | 3.3836 | 4.7088 | 5.3949 | 3.3979 | 2.98 | 0 | 8.0216e-05 | 8.0216e-05
7921 | 0.00024302 | 9.0363e-05 | 7922 | 2.3371 | 3.1281 | 3.3979 | 3.3836 | 4.7087 | 5.3949 | 3.3979 | 2.98 | 0 | 8.0266e-05 | 8.0266e-05
7922 | 0.00023919 | 9.004e-05 | 7923 | 2.3445 | 3.1281 | 3.3979 | 3.4001 | 4.7088 | 5.3949 | 3.3979 | 3.16 | 0 | 8.0468e-05 | 8.0468e-05
7923 | 0.00024132 | 8.9688e-05 | 7924 | 2.3404 | 3.1281 | 3.3979 | 3.3909 | 4.7087 | 5.3949 | 3.3979 | 3.06 | 0 | 8.0367e-05 | 8.0367e-05
7924 | 0.00024643 | 9.1218e-05 | 7925 | 2.3305 | 3.128 | 3.3979 | 3.369 | 4.7086 | 5.3949 | 3.3979 | 2.82 | 0 | 8.0518e-05 | 8.0518e-05
7925 | 0.0002507 | 9.1888e-05 | 7926 | 2.3224 | 3.1279 | 3.3979 | 3.351 | 4.7085 | 5.3949 | 3.3979 | 2.62 | 0 | 8.0569e-05 | 8.0569e-05
7926 | 0.00025241 | 9.2167e-05 | 7927 | 2.3192 | 3.1278 | 3.3979 | 3.3438 | 4.7082 | 5.3949 | 3.3979 | 2.54 | 0 | 8.0518e-05 | 8.0518e-05
7927 | 0.00025711 | 9.2881e-05 | 7928 | 2.3103 | 3.1277 | 3.3979 | 3.3243 | 4.7079 | 5.3949 | 3.3979 | 2.32 | 0.020556 | 0.00013792 | 0.00013792
7928 | 0.0002661 | 9.4244e-05 | 7929 | 2.2936 | 3.1276 | 3.3979 | 3.2877 | 4.7076 | 5.3949 | 3.3979 | 1.9 | 0.12778 | 0.00017166 | 0.00017166
7929 | 0.00025412 | 9.2476e-05 | 7930 | 2.316 | 3.1275 | 3.3979 | 3.3367 | 4.7073 | 5.3949 | 3.3979 | 2.46 | 0.21 | 0.00030097 | 0.00030097
7930 | 0.00022515 | 8.6389e-05 | 7931 | 2.372 | 3.1273 | 3.3979 | 3.4621 | 4.7069 | 5.3949 | 3.3979 | 3.82 | 0.25333 | 0.00029891 | 0.00029891
7931 | 0.0002082 | 8.423e-05 | 7932 | 2.4063 | 3.127 | 3.3979 | 3.5404 | 4.7063 | 5.3949 | 3.3979 | 4.62 | 0.255 | 0.0002202 | 0.0002202
7932 | 0.00020482 | 8.3774e-05 | 7933 | 2.4133 | 3.1267 | 3.3979 | 3.5565 | 4.7055 | 5.3949 | 3.3979 | 4.78 | 0.13833 | 0.00017191 | 0.00017191
7933 | 0.00020693 | 8.4159e-05 | 7934 | 2.4089 | 3.1265 | 3.3979 | 3.5464 | 4.705 | 5.3949 | 3.3979 | 4.68 | 0.071667 | 0.00019764 | 0.00019764
7934 | 0.00021837 | 8.6041e-05 | 7935 | 2.3856 | 3.1263 | 3.3979 | 3.493 | 4.7046 | 5.3949 | 3.3979 | 4.14 | 0.026111 | 0.00023315 | 0.00023315
7935 | 0.00023238 | 8.8427e-05 | 7936 | 2.3577 | 3.1261 | 3.3979 | 3.4299 | 4.704 | 5.3949 | 3.3979 | 3.48 | 0 | 0.00027514 | 0.00027514
7936 | 0.00025241 | 9.2135e-05 | 7937 | 2.3192 | 3.1258 | 3.3979 | 3.3438 | 4.7032 | 5.3949 | 3.3979 | 2.54 | 0 | 0.00027051 | 0.00027051
7937 | 0.00025925 | 9.303e-05 | 7938 | 2.3063 | 3.1255 | 3.3979 | 3.3155 | 4.7025 | 5.3949 | 3.3979 | 2.22 | 0 | 0.00019306 | 0.00019306
7938 | 0.00025241 | 9.2227e-05 | 7939 | 2.3192 | 3.1252 | 3.3979 | 3.3438 | 4.702 | 5.3949 | 3.3979 | 2.54 | 0 | 0.00016078 | 0.00016078
7939 | 0.00024814 | 9.1411e-05 | 7940 | 2.3273 | 3.125 | 3.3979 | 3.3618 | 4.7014 | 5.3949 | 3.3979 | 2.74 | 0 | 9.4366e-05 | 9.4366e-05
7940 | 0.00024132 | 9.0234e-05 | 7941 | 2.3404 | 3.1248 | 3.3979 | 3.3909 | 4.7008 | 5.3949 | 3.3979 | 3.06 | 0 | 8.0518e-05 | 8.0518e-05
7941 | 0.00023919 | 8.9584e-05 | 7942 | 2.3445 | 3.1246 | 3.3979 | 3.4001 | 4.7003 | 5.3949 | 3.3979 | 3.16 | 0 | 8.0317e-05 | 8.0317e-05
7942 | 0.00023238 | 8.842e-05 | 7943 | 2.3577 | 3.1244 | 3.3979 | 3.4299 | 4.6999 | 5.3949 | 3.3979 | 3.48 | 0 | 8.0569e-05 | 8.0569e-05
7943 | 0.00022855 | 8.8152e-05 | 7944 | 2.3653 | 3.1243 | 3.3979 | 3.4469 | 4.6997 | 5.3949 | 3.3979 | 3.66 | 0 | 8.0468e-05 | 8.0468e-05
7944 | 0.00022685 | 8.7496e-05 | 7945 | 2.3686 | 3.1242 | 3.3979 | 3.4545 | 4.6996 | 5.3949 | 3.3979 | 3.74 | 0 | 8.0166e-05 | 8.0166e-05
7945 | 0.00022303 | 8.6554e-05 | 7946 | 2.3762 | 3.1242 | 3.3979 | 3.4717 | 4.6996 | 5.3949 | 3.3979 | 3.92 | 0 | 8.0569e-05 | 8.0569e-05
7946 | 0.00022006 | 8.6702e-05 | 7947 | 2.3822 | 3.1242 | 3.3979 | 3.4853 | 4.6995 | 5.3949 | 3.3979 | 4.06 | 0 | 8.0166e-05 | 8.0166e-05
7947 | 0.00021837 | 8.634e-05 | 7948 | 2.3856 | 3.1242 | 3.3979 | 3.493 | 4.6994 | 5.3949 | 3.3979 | 4.14 | 0 | 8.0518e-05 | 8.0518e-05
7948 | 0.00021582 | 8.5905e-05 | 7949 | 2.3907 | 3.1242 | 3.3979 | 3.5048 | 4.6994 | 5.3949 | 3.3979 | 4.26 | 0 | 8.0266e-05 | 8.0266e-05
7949 | 0.00021032 | 8.4864e-05 | 7950 | 2.4019 | 3.1242 | 3.3979 | 3.5304 | 4.6994 | 5.3949 | 3.3979 | 4.52 | 0 | 8.0418e-05 | 8.0418e-05
7950 | 0.0002082 | 8.3491e-05 | 7951 | 2.4063 | 3.1242 | 3.3979 | 3.5404 | 4.6995 | 5.3949 | 3.3979 | 4.62 | 0 | 8.0468e-05 | 8.0468e-05
7951 | 0.00020693 | 8.3942e-05 | 7952 | 2.4089 | 3.1242 | 3.3979 | 3.5464 | 4.6994 | 5.3949 | 3.3979 | 4.68 | 0.023889 | 0.00014784 | 0.00014784
7952 | 0.00020271 | 8.3289e-05 | 7953 | 2.4176 | 3.124 | 3.3979 | 3.5666 | 4.6989 | 5.3949 | 3.3979 | 4.88 | 0.064444 | 0.00017393 | 0.00017393
7953 | 0.00019216 | 8.1618e-05 | 7954 | 3.0497 | 3.1237 | 3.3979 | 4.5227 | 4.6983 | 5.3949 | 3.3979 | 5.38 | 0.062222 | 0.00031135 | 0.00031135
7954 | 0.00018375 | 7.9625e-05 | 7955 | 3.0722 | 3.1234 | 3.3979 | 4.5755 | 4.6975 | 5.3949 | 3.3979 | 5.78 | 0.048333 | 0.00031009 | 0.00031009
7955 | 0.00017829 | 7.9152e-05 | 7956 | 3.087 | 3.123 | 3.3979 | 4.6106 | 4.6965 | 5.3949 | 3.3979 | 6.04 | 0.048333 | 0.00022242 | 0.00022242
7956 | 0.00017368 | 7.7821e-05 | 7957 | 3.0996 | 3.1225 | 3.3979 | 4.6406 | 4.6953 | 5.3949 | 3.3979 | 6.26 | 0.076111 | 0.00017488 | 0.00017488
7957 | 0.00015321 | 7.4685e-05 | 7958 | 3.1572 | 3.122 | 3.3979 | 4.7795 | 4.6941 | 5.3949 | 3.3979 | 7.24 | 0.042778 | 0.00020706 | 0.00020706
7958 | 0.0001553 | 7.5147e-05 | 7959 | 3.1512 | 3.1216 | 3.3979 | 4.7649 | 4.6931 | 5.3949 | 3.3979 | 7.14 | 0.013889 | 0.00023697 | 0.00023697
7959 | 0.00017368 | 7.8158e-05 | 7960 | 3.0996 | 3.1212 | 3.3979 | 4.6406 | 4.6921 | 5.3949 | 3.3979 | 6.26 | 0 | 0.0002761 | 0.0002761
7960 | 0.00017787 | 7.8765e-05 | 7961 | 3.0882 | 3.1208 | 3.3979 | 4.6133 | 4.6914 | 5.3949 | 3.3979 | 6.06 | 0 | 0.00027504 | 0.00027504
7961 | 0.00017997 | 7.9488e-05 | 7962 | 3.0824 | 3.1206 | 3.3979 | 4.5997 | 4.6907 | 5.3949 | 3.3979 | 5.96 | 0 | 0.00018783 | 0.00018783
7962 | 0.00018375 | 7.9525e-05 | 7963 | 3.0722 | 3.1204 | 3.3979 | 4.5755 | 4.6903 | 5.3949 | 3.3979 | 5.78 | 0 | 0.00016073 | 0.00016073
7963 | 0.00018543 | 8.037e-05 | 7964 | 3.0677 | 3.1202 | 3.3979 | 4.5649 | 4.6898 | 5.3949 | 3.3979 | 5.7 | 0 | 0.00010267 | 0.00010267
7964 | 0.0001888 | 8.0692e-05 | 7965 | 3.0587 | 3.12 | 3.3979 | 4.5437 | 4.6893 | 5.3949 | 3.3979 | 5.54 | 0 | 8.0518e-05 | 8.0518e-05
7965 | 0.00018711 | 8.0801e-05 | 7966 | 3.0632 | 3.1197 | 3.3979 | 4.5542 | 4.6887 | 5.3949 | 3.3979 | 5.62 | 0 | 8.0418e-05 | 8.0418e-05
7966 | 0.00019469 | 8.224e-05 | 7967 | 3.043 | 3.1195 | 3.3979 | 4.5071 | 4.6881 | 5.3949 | 3.3979 | 5.26 | 0 | 8.0468e-05 | 8.0468e-05
7967 | 0.00020482 | 8.4049e-05 | 7968 | 2.4133 | 3.1192 | 3.3979 | 3.5565 | 4.6875 | 5.3949 | 3.3979 | 4.78 | 0 | 8.0367e-05 | 8.0367e-05
7968 | 0.00020693 | 8.4444e-05 | 7969 | 2.4089 | 3.119 | 3.3979 | 3.5464 | 4.6869 | 5.3949 | 3.3979 | 4.68 | 0 | 8.0115e-05 | 8.0115e-05
7969 | 0.00020482 | 8.3394e-05 | 7970 | 2.4133 | 3.1188 | 3.3979 | 3.5565 | 4.6864 | 5.3949 | 3.3979 | 4.78 | 0 | 8.0418e-05 | 8.0418e-05
7970 | 0.00020271 | 8.3647e-05 | 7971 | 2.4176 | 3.1186 | 3.3979 | 3.5666 | 4.686 | 5.3949 | 3.3979 | 4.88 | 0 | 8.0468e-05 | 8.0468e-05
7971 | 0.00019891 | 8.3006e-05 | 7972 | 3.0319 | 3.1184 | 3.3979 | 4.4813 | 4.6854 | 5.3949 | 3.3979 | 5.06 | 0 | 8.0468e-05 | 8.0468e-05
7972 | 0.00019216 | 8.1661e-05 | 7973 | 3.0497 | 3.1181 | 3.3979 | 4.5227 | 4.6849 | 5.3949 | 3.3979 | 5.38 | 0 | 8.0518e-05 | 8.0518e-05
7973 | 0.00019006 | 8.1453e-05 | 7974 | 3.0553 | 3.1179 | 3.3979 | 4.5358 | 4.6843 | 5.3949 | 3.3979 | 5.48 | 0 | 8.0518e-05 | 8.0518e-05
7974 | 0.00019216 | 8.1822e-05 | 7975 | 3.0497 | 3.1177 | 3.3979 | 4.5227 | 4.6838 | 5.3949 | 3.3979 | 5.38 | 0 | 8.0468e-05 | 8.0468e-05
7975 | 0.00019006 | 8.0997e-05 | 7976 | 3.0553 | 3.1174 | 3.3979 | 4.5358 | 4.6832 | 5.3949 | 3.3979 | 5.48 | 0.0055556 | 0.00013898 | 0.00013898
7976 | 0.0001888 | 8.0825e-05 | 7977 | 3.0587 | 3.1172 | 3.3979 | 4.5437 | 4.6827 | 5.3949 | 3.3979 | 5.54 | 0.010556 | 0.00018068 | 0.00018068
7977 | 0.00018543 | 8.0424e-05 | 7978 | 3.0677 | 3.117 | 3.3979 | 4.5649 | 4.6821 | 5.3949 | 3.3979 | 5.7 | 0.026111 | 0.00030163 | 0.00030163
7978 | 0.00017997 | 7.9375e-05 | 7979 | 3.0824 | 3.1167 | 3.3979 | 4.5997 | 4.6814 | 5.3949 | 3.3979 | 5.96 | 0.038333 | 0.00031225 | 0.00031225
7979 | 0.00017578 | 7.8602e-05 | 7980 | 3.0939 | 3.1163 | 3.3979 | 4.6269 | 4.6805 | 5.3949 | 3.3979 | 6.16 | 0.045556 | 0.00021618 | 0.00021618
7980 | 0.00015321 | 7.3449e-05 | 7981 | 3.1572 | 3.1159 | 3.3979 | 4.7795 | 4.6795 | 5.3949 | 3.3979 | 7.24 | 0.038333 | 0.00017428 | 0.00017428
7981 | 0.00014905 | 7.4038e-05 | 7982 | 3.1692 | 3.1155 | 3.3979 | 4.8088 | 4.6786 | 5.3949 | 3.3979 | 7.44 | 0.074444 | 0.00020339 | 0.00020339
7982 | 0.00014905 | 7.3821e-05 | 7983 | 3.1692 | 3.1152 | 3.3979 | 4.8088 | 4.6778 | 5.3949 | 3.3979 | 7.44 | 0.033889 | 0.00022675 | 0.00022675
7983 | 0.00017787 | 7.8898e-05 | 7984 | 3.0882 | 3.1149 | 3.3979 | 4.6133 | 4.677 | 5.3949 | 3.3979 | 6.06 | 0 | 0.00027801 | 0.00027801
7984 | 0.00017536 | 7.8394e-05 | 7985 | 3.095 | 3.1146 | 3.3979 | 4.6297 | 4.6763 | 5.3949 | 3.3979 | 6.18 | 0 | 0.00028567 | 0.00028567
7985 | 0.0001553 | 7.5111e-05 | 7986 | 3.1512 | 3.1143 | 3.3979 | 4.7649 | 4.6757 | 5.3949 | 3.3979 | 7.14 | 0 | 0.0001918 | 0.0001918
7986 | 0.0001553 | 7.5149e-05 | 7987 | 3.1512 | 3.114 | 3.3979 | 4.7649 | 4.6749 | 5.3949 | 3.3979 | 7.14 | 0 | 0.00016084 | 0.00016084
7987 | 0.00018207 | 7.8556e-05 | 7988 | 3.0767 | 3.1138 | 3.3979 | 4.5863 | 4.6744 | 5.3949 | 3.3979 | 5.86 | 0 | 0.00012256 | 0.00012256
7988 | 0.00018207 | 8.0195e-05 | 7989 | 3.0767 | 3.1136 | 3.3979 | 4.5863 | 4.674 | 5.3949 | 3.3979 | 5.86 | 0 | 8.0418e-05 | 8.0418e-05
7989 | 0.00017368 | 7.5713e-05 | 7990 | 3.0996 | 3.1134 | 3.3979 | 4.6406 | 4.6736 | 5.3949 | 3.3979 | 6.26 | 0 | 8.0317e-05 | 8.0317e-05
7990 | 0.00017536 | 7.8763e-05 | 7991 | 3.095 | 3.1133 | 3.3979 | 4.6297 | 4.6732 | 5.3949 | 3.3979 | 6.18 | 0 | 8.0468e-05 | 8.0468e-05
7991 | 0.00017997 | 7.9626e-05 | 7992 | 3.0824 | 3.1132 | 3.3979 | 4.5997 | 4.673 | 5.3949 | 3.3979 | 5.96 | 0 | 8.0266e-05 | 8.0266e-05
7992 | 0.00019174 | 8.1535e-05 | 7993 | 3.0508 | 3.1131 | 3.3979 | 4.5253 | 4.6728 | 5.3949 | 3.3979 | 5.4 | 0 | 8.0115e-05 | 8.0115e-05
7993 | 0.00019722 | 7.9903e-05 | 7994 | 3.0364 | 3.113 | 3.3979 | 4.4915 | 4.6727 | 5.3949 | 3.3979 | 5.14 | 0 | 8.0468e-05 | 8.0468e-05
7994 | 0.00020482 | 8.3247e-05 | 7995 | 2.4133 | 3.113 | 3.3979 | 3.5565 | 4.6726 | 5.3949 | 3.3979 | 4.78 | 0 | 8.0115e-05 | 8.0115e-05
7995 | 0.00020102 | 8.2296e-05 | 7996 | 2.4211 | 3.113 | 3.3979 | 3.5748 | 4.6727 | 5.3949 | 3.3979 | 4.96 | 0 | 8.0569e-05 | 8.0569e-05
7996 | 0.00019469 | 8.1035e-05 | 7997 | 3.043 | 3.1131 | 3.3979 | 4.5071 | 4.6727 | 5.3949 | 3.3979 | 5.26 | 0 | 8.0569e-05 | 8.0569e-05
7997 | 0.00019006 | 8.0474e-05 | 7998 | 3.0553 | 3.1131 | 3.3979 | 4.5358 | 4.6728 | 5.3949 | 3.3979 | 5.48 | 0 | 8.0518e-05 | 8.0518e-05
7998 | 0.00019891 | 8.1604e-05 | 7999 | 3.0319 | 3.1131 | 3.3979 | 4.4813 | 4.6728 | 5.3949 | 3.3979 | 5.06 | 0 | 8.0367e-05 | 8.0367e-05
7999 | 0.00021243 | 8.5326e-05 | 8000 | 2.3976 | 3.1131 | 3.3979 | 3.5205 | 4.6729 | 5.3949 | 3.3979 | 4.42 | 0.020556 | 8.0569e-05 | 8.0569e-05
8000 | 0.00020482 | 8.367e-05 | 8001 | 2.4133 | 3.1132 | 3.3979 | 3.5565 | 4.6729 | 5.3949 | 3.3979 | 4.78 | 0.06 | 8.0015e-05 | 8.0015e-05
8001 | 0.00018333 | 8.0311e-05 | 8002 | 3.0733 | 3.1131 | 3.3979 | 4.5782 | 4.6729 | 5.3949 | 3.3979 | 5.8 | 0.16167 | 8.0569e-05 | 8.0569e-05
8002 | 0.00014366 | 7.3264e-05 | 8003 | 3.185 | 3.1131 | 3.3979 | 4.8475 | 4.6728 | 5.3949 | 3.3979 | 7.7 | 0.19278 | 8.0518e-05 | 8.0518e-05
8003 | 0.00012793 | 7.0476e-05 | 8004 | 3.232 | 3.1131 | 3.3979 | 4.9643 | 4.6729 | 5.3949 | 3.3979 | 8.46 | 0.19833 | 8.0569e-05 | 8.0569e-05
8004 | 0.00011641 | 6.7935e-05 | 8005 | 3.2675 | 3.1133 | 3.3979 | 5.0541 | 4.6732 | 5.3949 | 3.3979 | 9.02 | 0.076111 | 8.0166e-05 | 8.0166e-05
8005 | 0.00012505 | 6.9865e-05 | 8006 | 3.2408 | 3.1134 | 3.3979 | 4.9865 | 4.6736 | 5.3949 | 3.3979 | 8.6 | 0.052222 | 8.0367e-05 | 8.0367e-05
8006 | 0.00012793 | 6.9734e-05 | 8007 | 3.232 | 3.1136 | 3.3979 | 4.9643 | 4.674 | 5.3949 | 3.3979 | 8.46 | 0.024444 | 8.0418e-05 | 8.0418e-05
8007 | 0.00013289 | 7.1058e-05 | 8008 | 3.217 | 3.1137 | 3.3979 | 4.9268 | 4.6743 | 5.3949 | 3.3979 | 8.22 | 0 | 8.0468e-05 | 8.0468e-05
8008 | 0.00014075 | 7.2408e-05 | 8009 | 3.1935 | 3.1137 | 3.3979 | 4.8686 | 4.6743 | 5.3949 | 3.3979 | 7.84 | 0 | 8.0569e-05 | 8.0569e-05
8009 | 0.00014366 | 7.3139e-05 | 8010 | 3.185 | 3.1137 | 3.3979 | 4.8475 | 4.6742 | 5.3949 | 3.3979 | 7.7 | 0 | 8.0518e-05 | 8.0518e-05
8010 | 0.00014698 | 7.3354e-05 | 8011 | 3.1753 | 3.1136 | 3.3979 | 4.8236 | 4.674 | 5.3949 | 3.3979 | 7.54 | 0 | 8.0317e-05 | 8.0317e-05
8011 | 0.00014698 | 7.4007e-05 | 8012 | 3.1753 | 3.1135 | 3.3979 | 4.8236 | 4.6737 | 5.3949 | 3.3979 | 7.54 | 0 | 8.0569e-05 | 8.0569e-05
8012 | 0.00015072 | 7.395e-05 | 8013 | 3.1644 | 3.1134 | 3.3979 | 4.797 | 4.6734 | 5.3949 | 3.3979 | 7.36 | 0 | 8.0569e-05 | 8.0569e-05
8013 | 0.0001528 | 7.2864e-05 | 8014 | 3.1584 | 3.1133 | 3.3979 | 4.7824 | 4.6733 | 5.3949 | 3.3979 | 7.26 | 0 | 8.0418e-05 | 8.0418e-05
8014 | 0.00017536 | 7.7526e-05 | 8015 | 3.095 | 3.1132 | 3.3979 | 4.6297 | 4.673 | 5.3949 | 3.3979 | 6.18 | 0 | 8.0266e-05 | 8.0266e-05
8015 | 0.00017997 | 7.8352e-05 | 8016 | 3.0824 | 3.113 | 3.3979 | 4.5997 | 4.6727 | 5.3949 | 3.3979 | 5.96 | 0 | 8.0569e-05 | 8.0569e-05
8016 | 0.00018333 | 7.937e-05 | 8017 | 3.0733 | 3.1129 | 3.3979 | 4.5782 | 4.6723 | 5.3949 | 3.3979 | 5.8 | 0 | 8.0367e-05 | 8.0367e-05
8017 | 0.00020693 | 8.2117e-05 | 8018 | 2.4089 | 3.1127 | 3.3979 | 3.5464 | 4.6719 | 5.3949 | 3.3979 | 4.68 | 0 | 8.0569e-05 | 8.0569e-05
8018 | 0.00022515 | 8.6209e-05 | 8019 | 2.372 | 3.1126 | 3.3979 | 3.4621 | 4.6715 | 5.3949 | 3.3979 | 3.82 | 0 | 8.0418e-05 | 8.0418e-05
8019 | 0.00024132 | 8.836e-05 | 8020 | 2.3404 | 3.1124 | 3.3979 | 3.3909 | 4.671 | 5.3949 | 3.3979 | 3.06 | 0 | 8.0418e-05 | 8.0418e-05
8020 | 0.00027167 | 9.4442e-05 | 8021 | 2.2834 | 3.1121 | 3.3979 | 3.2654 | 4.6705 | 5.3949 | 3.3979 | 1.64 | 0 | 8.0266e-05 | 8.0266e-05
8021 | 0.00029014 | 9.6655e-05 | 8022 | 2.2503 | 3.1119 | 3.3979 | 3.1938 | 4.67 | 5.3949 | 3.3979 | 0.78 | 0 | 8.0569e-05 | 8.0569e-05
8022 | 0.00026182 | 9.2503e-05 | 8023 | 2.3016 | 3.1117 | 3.3979 | 3.305 | 4.6694 | 5.3949 | 3.3979 | 2.1 | 0 | 8.0468e-05 | 8.0468e-05
8023 | 0.00024814 | 9.164e-05 | 8024 | 2.3273 | 3.1114 | 3.3979 | 3.3618 | 4.6687 | 5.3949 | 3.3979 | 2.74 | 0.013889 | 8.0317e-05 | 8.0317e-05
8024 | 0.00023706 | 8.9882e-05 | 8025 | 2.3486 | 3.111 | 3.3979 | 3.4094 | 4.6679 | 5.3949 | 3.3979 | 3.26 | 0.081667 | 8.0317e-05 | 8.0317e-05
8025 | 0.00022176 | 8.638e-05 | 8026 | 2.3788 | 3.1107 | 3.3979 | 3.4775 | 4.667 | 5.3949 | 3.3979 | 3.98 | 0.17111 | 8.0367e-05 | 8.0367e-05
8026 | 0.00021243 | 8.5422e-05 | 8027 | 2.3976 | 3.1104 | 3.3979 | 3.5205 | 4.6662 | 5.3949 | 3.3979 | 4.42 | 0.14944 | 8.0115e-05 | 8.0115e-05
8027 | 0.00020271 | 8.268e-05 | 8028 | 2.4176 | 3.1101 | 3.3979 | 3.5666 | 4.6657 | 5.3949 | 3.3979 | 4.88 | 0.16889 | 8.0266e-05 | 8.0266e-05
8028 | 0.00019174 | 8.0687e-05 | 8029 | 3.0508 | 3.1099 | 3.3979 | 4.5253 | 4.6651 | 5.3949 | 3.3979 | 5.4 | 0.22333 | 8.0317e-05 | 8.0317e-05
8029 | 0.00017536 | 7.8996e-05 | 8030 | 3.095 | 3.1097 | 3.3979 | 4.6297 | 4.6647 | 5.3949 | 3.3979 | 6.18 | 0.11389 | 8.0367e-05 | 8.0367e-05
8030 | 0.00018207 | 8.0182e-05 | 8031 | 3.0767 | 3.1095 | 3.3979 | 4.5863 | 4.6642 | 5.3949 | 3.3979 | 5.86 | 0.017778 | 8.0418e-05 | 8.0418e-05
8031 | 0.00020693 | 8.4282e-05 | 8032 | 2.4089 | 3.1093 | 3.3979 | 3.5464 | 4.6638 | 5.3949 | 3.3979 | 4.68 | 0 | 8.0518e-05 | 8.0518e-05
8032 | 0.00022855 | 8.8344e-05 | 8033 | 2.3653 | 3.1091 | 3.3979 | 3.4469 | 4.6632 | 5.3949 | 3.3979 | 3.66 | 0 | 8.0418e-05 | 8.0418e-05
8033 | 0.00024643 | 9.1302e-05 | 8034 | 2.3305 | 3.1089 | 3.3979 | 3.369 | 4.6628 | 5.3949 | 3.3979 | 2.82 | 0 | 8.0418e-05 | 8.0418e-05
8034 | 0.00026053 | 9.4043e-05 | 8035 | 2.3039 | 3.1088 | 3.3979 | 3.3103 | 4.6624 | 5.3949 | 3.3979 | 2.16 | 0 | 8.0518e-05 | 8.0518e-05
8035 | 0.00029014 | 9.8858e-05 | 8036 | 2.2503 | 3.1086 | 3.3979 | 3.1938 | 4.662 | 5.3949 | 3.3979 | 0.78 | 0 | 8.0317e-05 | 8.0317e-05
8036 | 0.00028713 | 9.8824e-05 | 8037 | 2.2556 | 3.1084 | 3.3979 | 3.2052 | 4.6616 | 5.3949 | 3.3979 | 0.92 | 0 | 8.0569e-05 | 8.0569e-05
8037 | 0.00030219 | 0.00010008 | 8038 | 2.2292 | 3.1082 | 3.3979 | 3.1488 | 4.6611 | 5.3949 | 3.3979 | 0.22 | 0 | 8.0468e-05 | 8.0468e-05
8038 | 0.00030047 | 0.00010106 | 8039 | 2.2322 | 3.108 | 3.3979 | 3.1552 | 4.6606 | 5.3949 | 3.3979 | 0.3 | 0 | 8.0367e-05 | 8.0367e-05
8039 | 0.0003078 | 0.00010185 | 8040 | 2.2195 | 3.1078 | 3.3979 | 3.1284 | 4.6601 | 5.3949 | 3.3979 | -0.04 | 0 | 8.0468e-05 | 8.0468e-05
8040 | 0.00033115 | 0.00010643 | 8041 | 2.1803 | 3.1075 | 3.3979 | 3.0462 | 4.6595 | 5.3949 | 3.3979 | -1.12 | 0 | 8.0216e-05 | 8.0216e-05
8041 | 0.00031903 | 0.0001039 | 8042 | 2.2005 | 3.1073 | 3.3979 | 3.0883 | 4.6589 | 5.3949 | 3.3979 | -0.56 | 0 | 8.0115e-05 | 8.0115e-05
8042 | 0.00031255 | 0.00010281 | 8043 | 2.2114 | 3.107 | 3.3979 | 3.1113 | 4.6582 | 5.3949 | 3.3979 | -0.26 | 0 | 8.0317e-05 | 8.0317e-05
8043 | 0.00031557 | 0.00010295 | 8044 | 2.2063 | 3.1068 | 3.3979 | 3.1005 | 4.6576 | 5.3949 | 3.3979 | -0.4 | 0 | 8.0569e-05 | 8.0569e-05
8044 | 0.00031903 | 0.00010344 | 8045 | 2.2005 | 3.1065 | 3.3979 | 3.0883 | 4.6571 | 5.3949 | 3.3979 | -0.56 | 0 | 8.0569e-05 | 8.0569e-05
8045 | 0.00031255 | 0.00010185 | 8046 | 2.2114 | 3.1063 | 3.3979 | 3.1113 | 4.6565 | 5.3949 | 3.3979 | -0.26 | 0 | 6.5764e-05 | 6.5764e-05
8046 | 0.00031903 | 0.00010344 | 8047 | 2.2005 | 3.106 | 3.3979 | 3.0883 | 4.6559 | 5.3949 | 3.3979 | -0.56 | 0 | 0 | 0
8047 | 0.00030996 | 0.00010279 | 8048 | 2.2158 | 3.1058 | 3.3979 | 3.1206 | 4.6553 | 5.3949 | 3.3979 | -0.14 | 0.020556 | 0.00013767 | 0.00013767
8048 | 0.00030392 | 0.00010148 | 8049 | 2.2262 | 3.1055 | 3.3979 | 3.1425 | 4.6546 | 5.3949 | 3.3979 | 0.14 | 0.093889 | 0.00017186 | 0.00017186
8049 | 0.00028713 | 9.8211e-05 | 8050 | 2.2556 | 3.1052 | 3.3979 | 3.2052 | 4.6539 | 5.3949 | 3.3979 | 0.92 | 0.076667 | 0.00030551 | 0.00030551
8050 | 0.00026053 | 9.4121e-05 | 8051 | 2.3039 | 3.105 | 3.3979 | 3.3103 | 4.6534 | 5.3949 | 3.3979 | 2.16 | 0.06 | 0.00031719 | 0.00031719
8051 | 0.00024302 | 9.1035e-05 | 8052 | 2.3371 | 3.1049 | 3.3979 | 3.3836 | 4.6531 | 5.3949 | 3.3979 | 2.98 | 0.13333 | 0.00022232 | 0.00022232
8052 | 0.00023025 | 8.8597e-05 | 8053 | 2.3619 | 3.1047 | 3.3979 | 3.4393 | 4.6528 | 5.3949 | 3.3979 | 3.58 | 0.195 | 0.00017645 | 0.00017645
8053 | 0.0002082 | 8.4834e-05 | 8054 | 2.4063 | 3.1046 | 3.3979 | 3.5404 | 4.6526 | 5.3949 | 3.3979 | 4.62 | 0.11111 | 0.00021331 | 0.00021331
8054 | 0.00021837 | 8.6376e-05 | 8055 | 2.3856 | 3.1046 | 3.3979 | 3.493 | 4.6525 | 5.3949 | 3.3979 | 4.14 | 0.026111 | 0.00023395 | 0.00023395
8055 | 0.00023706 | 8.9905e-05 | 8056 | 2.3486 | 3.1045 | 3.3979 | 3.4094 | 4.6523 | 5.3949 | 3.3979 | 3.26 | 0 | 0.00026729 | 0.00026729
8056 | 0.00025668 | 9.3284e-05 | 8057 | 2.3111 | 3.1045 | 3.3979 | 3.3261 | 4.6521 | 5.3949 | 3.3979 | 2.34 | 0 | 0.00028521 | 0.00028521
8057 | 0.00026396 | 9.4623e-05 | 8058 | 2.2976 | 3.1044 | 3.3979 | 3.2963 | 4.6521 | 5.3949 | 3.3979 | 2 | 0 | 0.00019039 | 0.00019039
8058 | 0.00026824 | 9.5537e-05 | 8059 | 2.2897 | 3.1044 | 3.3979 | 3.2791 | 4.652 | 5.3949 | 3.3979 | 1.8 | 0 | 0.00016099 | 0.00016099
8059 | 0.00027682 | 9.65e-05 | 8060 | 2.2741 | 3.1044 | 3.3979 | 3.2451 | 4.6521 | 5.3949 | 3.3979 | 1.4 | 0 | 0.00012342 | 0.00012342
8060 | 0.00029186 | 9.9502e-05 | 8061 | 2.2472 | 3.1045 | 3.3979 | 3.1873 | 4.6522 | 5.3949 | 3.3979 | 0.7 | 0 | 8.0266e-05 | 8.0266e-05
8061 | 0.00029875 | 0.00010099 | 8062 | 2.2352 | 3.1045 | 3.3979 | 3.1615 | 4.6523 | 5.3949 | 3.3979 | 0.38 | 0 | 8.0518e-05 | 8.0518e-05
8062 | 0.00030996 | 0.00010303 | 8063 | 2.2158 | 3.1047 | 3.3979 | 3.1206 | 4.6527 | 5.3949 | 3.3979 | -0.14 | 0 | 8.0569e-05 | 8.0569e-05
8063 | 0.00031255 | 0.00010255 | 8064 | 2.2114 | 3.1049 | 3.3979 | 3.1113 | 4.6531 | 5.3949 | 3.3979 | -0.26 | 0 | 8.0468e-05 | 8.0468e-05
8064 | 0.00030219 | 0.00010172 | 8065 | 2.2292 | 3.105 | 3.3979 | 3.1488 | 4.6534 | 5.3949 | 3.3979 | 0.22 | 0 | 8.0468e-05 | 8.0468e-05
8065 | 0.00029186 | 9.7787e-05 | 8066 | 2.2472 | 3.1051 | 3.3979 | 3.1873 | 4.6537 | 5.3949 | 3.3979 | 0.7 | 0 | 8.0418e-05 | 8.0418e-05
8066 | 0.00028498 | 9.8619e-05 | 8067 | 2.2594 | 3.1053 | 3.3979 | 3.2134 | 4.654 | 5.3949 | 3.3979 | 1.02 | 0 | 8.0518e-05 | 8.0518e-05
8067 | 0.00028111 | 9.7863e-05 | 8068 | 2.2663 | 3.1054 | 3.3979 | 3.2284 | 4.6543 | 5.3949 | 3.3979 | 1.2 | 0 | 8.0367e-05 | 8.0367e-05
8068 | 0.00028111 | 9.7916e-05 | 8069 | 2.2663 | 3.1055 | 3.3979 | 3.2284 | 4.6546 | 5.3949 | 3.3979 | 1.2 | 0 | 8.0418e-05 | 8.0418e-05
8069 | 0.00027939 | 9.6817e-05 | 8070 | 2.2694 | 3.1056 | 3.3979 | 3.235 | 4.6548 | 5.3949 | 3.3979 | 1.28 | 0 | 8.0569e-05 | 8.0569e-05
8070 | 0.00027682 | 9.7025e-05 | 8071 | 2.2741 | 3.1057 | 3.3979 | 3.2451 | 4.655 | 5.3949 | 3.3979 | 1.4 | 0 | 8.0569e-05 | 8.0569e-05
8071 | 0.00026995 | 9.5618e-05 | 8072 | 2.2865 | 3.1058 | 3.3979 | 3.2722 | 4.6553 | 5.3949 | 3.3979 | 1.72 | 0.0055556 | 0.00014387 | 0.00014387
8072 | 0.0002661 | 9.5081e-05 | 8073 | 2.2936 | 3.1059 | 3.3979 | 3.2877 | 4.6556 | 5.3949 | 3.3979 | 1.9 | 0.036111 | 0.00016788 | 0.00016788
8073 | 0.0002507 | 9.2442e-05 | 8074 | 2.3224 | 3.106 | 3.3979 | 3.351 | 4.6559 | 5.3949 | 3.3979 | 2.62 | 0.081667 | 0.00030717 | 0.00030717
8074 | 0.00023919 | 9.0122e-05 | 8075 | 2.3445 | 3.1062 | 3.3979 | 3.4001 | 4.6563 | 5.3949 | 3.3979 | 3.16 | 0.13333 | 0.00029866 | 0.00029866
8075 | 0.00022515 | 8.7831e-05 | 8076 | 2.372 | 3.1064 | 3.3979 | 3.4621 | 4.6568 | 5.3949 | 3.3979 | 3.82 | 0.085 | 0.00022232 | 0.00022232
8076 | 0.00021837 | 8.6418e-05 | 8077 | 2.3856 | 3.1066 | 3.3979 | 3.493 | 4.6574 | 5.3949 | 3.3979 | 4.14 | 0.11722 | 0.00017957 | 0.00017957
8077 | 0.00020482 | 8.3574e-05 | 8078 | 2.4133 | 3.1069 | 3.3979 | 3.5565 | 4.6579 | 5.3949 | 3.3979 | 4.78 | 0.031111 | 0.00020867 | 0.00020867
8078 | 0.0002082 | 8.4606e-05 | 8079 | 2.4063 | 3.1071 | 3.3979 | 3.5404 | 4.6584 | 5.3949 | 3.3979 | 4.62 | 0.010556 | 0.00023038 | 0.00023038
8079 | 0.00022006 | 8.669e-05 | 8080 | 2.3822 | 3.1073 | 3.3979 | 3.4853 | 4.659 | 5.3949 | 3.3979 | 4.06 | 0 | 0.00027398 | 0.00027398
8080 | 0.00022685 | 8.7871e-05 | 8081 | 2.3686 | 3.1075 | 3.3979 | 3.4545 | 4.6594 | 5.3949 | 3.3979 | 3.74 | 0 | 0.00028405 | 0.00028405
8081 | 0.00022855 | 8.7962e-05 | 8082 | 2.3653 | 3.1076 | 3.3979 | 3.4469 | 4.6597 | 5.3949 | 3.3979 | 3.66 | 0 | 0.00018893 | 0.00018893
8082 | 0.00023706 | 8.9986e-05 | 8083 | 2.3486 | 3.1078 | 3.3979 | 3.4094 | 4.6601 | 5.3949 | 3.3979 | 3.26 | 0 | 0.00016104 | 0.00016104
8083 | 0.0002426 | 9.0357e-05 | 8084 | 2.3379 | 3.1079 | 3.3979 | 3.3854 | 4.6604 | 5.3949 | 3.3979 | 3 | 0 | 0.00010882 | 0.00010882
8084 | 0.0002443 | 9.1088e-05 | 8085 | 2.3346 | 3.108 | 3.3979 | 3.3781 | 4.6606 | 5.3949 | 3.3979 | 2.92 | 0 | 8.0216e-05 | 8.0216e-05
8085 | 0.00025028 | 9.208e-05 | 8086 | 2.3232 | 3.108 | 3.3979 | 3.3528 | 4.6607 | 5.3949 | 3.3979 | 2.64 | 0 | 8.0418e-05 | 8.0418e-05
8086 | 0.00025028 | 9.2007e-05 | 8087 | 2.3232 | 3.1081 | 3.3979 | 3.3528 | 4.6608 | 5.3949 | 3.3979 | 2.64 | 0 | 8.0569e-05 | 8.0569e-05
8087 | 0.00025412 | 9.2831e-05 | 8088 | 2.316 | 3.1081 | 3.3979 | 3.3367 | 4.6608 | 5.3949 | 3.3979 | 2.46 | 0 | 8.0317e-05 | 8.0317e-05
8088 | 0.00026781 | 9.5265e-05 | 8089 | 2.2905 | 3.1082 | 3.3979 | 3.2808 | 4.661 | 5.3949 | 3.3979 | 1.82 | 0 | 8.0468e-05 | 8.0468e-05
8089 | 0.00027896 | 9.7475e-05 | 8090 | 2.2702 | 3.1083 | 3.3979 | 3.2367 | 4.6613 | 5.3949 | 3.3979 | 1.3 | 0 | 8.0266e-05 | 8.0266e-05
8090 | 0.00028111 | 9.7976e-05 | 8091 | 2.2663 | 3.1084 | 3.3979 | 3.2284 | 4.6616 | 5.3949 | 3.3979 | 1.2 | 0 | 8.0317e-05 | 8.0317e-05
8091 | 0.00029788 | 0.0001005 | 8092 | 2.2367 | 3.1086 | 3.3979 | 3.1647 | 4.6619 | 5.3949 | 3.3979 | 0.42 | 0 | 8.0518e-05 | 8.0518e-05
8092 | 0.00029186 | 9.9766e-05 | 8093 | 2.2472 | 3.1086 | 3.3979 | 3.1873 | 4.6621 | 5.3949 | 3.3979 | 0.7 | 0 | 8.0166e-05 | 8.0166e-05
8093 | 0.00029014 | 9.9279e-05 | 8094 | 2.2503 | 3.1087 | 3.3979 | 3.1938 | 4.6623 | 5.3949 | 3.3979 | 0.78 | 0 | 8.0418e-05 | 8.0418e-05
8094 | 0.00028498 | 9.8502e-05 | 8095 | 2.2594 | 3.1088 | 3.3979 | 3.2134 | 4.6626 | 5.3949 | 3.3979 | 1.02 | 0 | 8.0317e-05 | 8.0317e-05
8095 | 0.00028498 | 9.847e-05 | 8096 | 2.2594 | 3.109 | 3.3979 | 3.2134 | 4.6629 | 5.3949 | 3.3979 | 1.02 | 0.017778 | 0.00014366 | 0.00014366
8096 | 0.00028111 | 9.782e-05 | 8097 | 2.2663 | 3.1091 | 3.3979 | 3.2284 | 4.6632 | 5.3949 | 3.3979 | 1.2 | 0.076667 | 0.00017317 | 0.00017317
8097 | 0.00026396 | 9.4871e-05 | 8098 | 2.2976 | 3.1093 | 3.3979 | 3.2963 | 4.6636 | 5.3949 | 3.3979 | 2 | 0.15389 | 0.0003051 | 0.0003051
8098 | 0.0002443 | 9.142e-05 | 8099 | 2.3346 | 3.1095 | 3.3979 | 3.3781 | 4.6641 | 5.3949 | 3.3979 | 2.92 | 0.16667 | 0.00031991 | 0.00031991
8099 | 0.00023025 | 8.8919e-05 | 8100 | 2.3619 | 3.1097 | 3.3979 | 3.4393 | 4.6646 | 5.3949 | 3.3979 | 3.58 | 0.14944 | 0.00022136 | 0.00022136
8100 | 0.00022176 | 8.74e-05 | 8101 | 2.3788 | 3.1099 | 3.3979 | 3.4775 | 4.6651 | 5.3949 | 3.3979 | 3.98 | 0.16667 | 0.00017418 | 0.00017418
8101 | 0.00022133 | 8.731e-05 | 8102 | 2.3796 | 3.11 | 3.3979 | 3.4794 | 4.6654 | 5.3949 | 3.3979 | 4 | 0.054444 | 0.00020495 | 0.00020495
8102 | 0.00023025 | 8.8539e-05 | 8103 | 2.3619 | 3.1102 | 3.3979 | 3.4393 | 4.6659 | 5.3949 | 3.3979 | 3.58 | 0.0083333 | 0.00023768 | 0.00023768
8103 | 0.00022855 | 8.8487e-05 | 8104 | 2.3653 | 3.1104 | 3.3979 | 3.4469 | 4.6664 | 5.3949 | 3.3979 | 3.66 | 0 | 0.00026527 | 0.00026527
8104 | 0.00022133 | 8.6879e-05 | 8105 | 2.3796 | 3.1107 | 3.3979 | 3.4794 | 4.6671 | 5.3949 | 3.3979 | 4 | 0 | 0.00027972 | 0.00027972
8105 | 0.00021837 | 8.6679e-05 | 8106 | 2.3856 | 3.111 | 3.3979 | 3.493 | 4.6678 | 5.3949 | 3.3979 | 4.14 | 0 | 0.00018284 | 0.00018284
8106 | 0.00021243 | 8.5124e-05 | 8107 | 2.3976 | 3.1113 | 3.3979 | 3.5205 | 4.6685 | 5.3949 | 3.3979 | 4.42 | 0 | 0.00016084 | 0.00016084
8107 | 0.00023238 | 8.9235e-05 | 8108 | 2.3577 | 3.1116 | 3.3979 | 3.4299 | 4.6691 | 5.3949 | 3.3979 | 3.48 | 0 | 0.00011964 | 0.00011964
8108 | 0.00025412 | 9.3064e-05 | 8109 | 2.316 | 3.1119 | 3.3979 | 3.3367 | 4.6698 | 5.3949 | 3.3979 | 2.46 | 0 | 8.0216e-05 | 8.0216e-05
8109 | 0.00026053 | 9.4173e-05 | 8110 | 2.3039 | 3.1122 | 3.3979 | 3.3103 | 4.6705 | 5.3949 | 3.3979 | 2.16 | 0 | 8.0518e-05 | 8.0518e-05
8110 | 0.00025882 | 9.3896e-05 | 8111 | 2.3071 | 3.1125 | 3.3979 | 3.3173 | 4.6713 | 5.3949 | 3.3979 | 2.24 | 0 | 8.0468e-05 | 8.0468e-05
8111 | 0.00025882 | 9.3745e-05 | 8112 | 2.3071 | 3.1127 | 3.3979 | 3.3173 | 4.6719 | 5.3949 | 3.3979 | 2.24 | 0 | 8.0266e-05 | 8.0266e-05
8112 | 0.00025668 | 9.3726e-05 | 8113 | 2.3111 | 3.113 | 3.3979 | 3.3261 | 4.6725 | 5.3949 | 3.3979 | 2.34 | 0 | 8.0216e-05 | 8.0216e-05
8113 | 0.00025412 | 9.3121e-05 | 8114 | 2.316 | 3.1132 | 3.3979 | 3.3367 | 4.6731 | 5.3949 | 3.3979 | 2.46 | 0 | 8.0418e-05 | 8.0418e-05
8114 | 0.00024814 | 9.2073e-05 | 8115 | 2.3273 | 3.1135 | 3.3979 | 3.3618 | 4.6738 | 5.3949 | 3.3979 | 2.74 | 0 | 8.0317e-05 | 8.0317e-05
8115 | 0.0002443 | 9.1438e-05 | 8116 | 2.3346 | 3.1138 | 3.3979 | 3.3781 | 4.6746 | 5.3949 | 3.3979 | 2.92 | 0 | 8.0468e-05 | 8.0468e-05
8116 | 0.00024132 | 9.0255e-05 | 8117 | 2.3404 | 3.1142 | 3.3979 | 3.3909 | 4.6753 | 5.3949 | 3.3979 | 3.06 | 0 | 8.0065e-05 | 8.0065e-05
8117 | 0.00023919 | 8.993e-05 | 8118 | 2.3445 | 3.1145 | 3.3979 | 3.4001 | 4.6762 | 5.3949 | 3.3979 | 3.16 | 0 | 8.0418e-05 | 8.0418e-05
8118 | 0.00023493 | 8.8912e-05 | 8119 | 2.3528 | 3.1149 | 3.3979 | 3.4187 | 4.677 | 5.3949 | 3.3979 | 3.36 | 0 | 8.0317e-05 | 8.0317e-05
8119 | 0.00023238 | 8.9267e-05 | 8120 | 2.3577 | 3.1152 | 3.3979 | 3.4299 | 4.6778 | 5.3949 | 3.3979 | 3.48 | 0.0027778 | 0.0001422 | 0.0001422
8120 | 0.00022643 | 8.8013e-05 | 8121 | 2.3695 | 3.1154 | 3.3979 | 3.4564 | 4.6783 | 5.3949 | 3.3979 | 3.76 | 0.010556 | 0.00016799 | 0.00016799
8121 | 0.00022133 | 8.7374e-05 | 8122 | 2.3796 | 3.1156 | 3.3979 | 3.4794 | 4.6787 | 5.3949 | 3.3979 | 4 | 0.013889 | 0.00031074 | 0.00031074
8122 | 0.00022006 | 8.7091e-05 | 8123 | 2.3822 | 3.1157 | 3.3979 | 3.4853 | 4.6791 | 5.3949 | 3.3979 | 4.06 | 0.017778 | 0.00030651 | 0.00030651
8123 | 0.00021837 | 8.6805e-05 | 8124 | 2.3856 | 3.116 | 3.3979 | 3.493 | 4.6797 | 5.3949 | 3.3979 | 4.14 | 0.033889 | 0.00022036 | 0.00022036
8124 | 0.00022133 | 8.7387e-05 | 8125 | 2.3796 | 3.1162 | 3.3979 | 3.4794 | 4.6803 | 5.3949 | 3.3979 | 4 | 0.058333 | 0.00017453 | 0.00017453
8125 | 0.00022855 | 8.8595e-05 | 8126 | 2.3653 | 3.1166 | 3.3979 | 3.4469 | 4.6811 | 5.3949 | 3.3979 | 3.66 | 0.033889 | 0.00020626 | 0.00020626
8126 | 0.00022643 | 8.8168e-05 | 8127 | 2.3695 | 3.1169 | 3.3979 | 3.4564 | 4.6819 | 5.3949 | 3.3979 | 3.76 | 0.010556 | 0.00024161 | 0.00024161
8127 | 0.00022515 | 8.7629e-05 | 8128 | 2.372 | 3.1172 | 3.3979 | 3.4621 | 4.6826 | 5.3949 | 3.3979 | 3.82 | 0 | 0.00027363 | 0.00027363
8128 | 0.00023025 | 8.858e-05 | 8129 | 2.3619 | 3.1173 | 3.3979 | 3.4393 | 4.6829 | 5.3949 | 3.3979 | 3.58 | 0 | 0.00028788 | 0.00028788
8129 | 0.00023451 | 8.9396e-05 | 8130 | 2.3536 | 3.1174 | 3.3979 | 3.4205 | 4.6831 | 5.3949 | 3.3979 | 3.38 | 0 | 0.00018969 | 0.00018969
8130 | 0.00024132 | 9.0506e-05 | 8131 | 2.3404 | 3.1175 | 3.3979 | 3.3909 | 4.6834 | 5.3949 | 3.3979 | 3.06 | 0 | 0.00016094 | 0.00016094
8131 | 0.00024643 | 9.1084e-05 | 8132 | 2.3305 | 3.1177 | 3.3979 | 3.369 | 4.6838 | 5.3949 | 3.3979 | 2.82 | 0 | 0.00012181 | 0.00012181
8132 | 0.00025412 | 8.9761e-05 | 8133 | 2.316 | 3.1179 | 3.3979 | 3.3367 | 4.6843 | 5.3949 | 3.3979 | 2.46 | 0 | 8.0115e-05 | 8.0115e-05
8133 | 0.00026781 | 9.5286e-05 | 8134 | 2.2905 | 3.1181 | 3.3979 | 3.2808 | 4.6848 | 5.3949 | 3.3979 | 1.82 | 0 | 8.0569e-05 | 8.0569e-05
8134 | 0.00026995 | 9.5588e-05 | 8135 | 2.2865 | 3.1184 | 3.3979 | 3.2722 | 4.6854 | 5.3949 | 3.3979 | 1.72 | 0 | 8.0418e-05 | 8.0418e-05
8135 | 0.00026995 | 9.5401e-05 | 8136 | 2.2865 | 3.1186 | 3.3979 | 3.2722 | 4.6861 | 5.3949 | 3.3979 | 1.72 | 0 | 8.0216e-05 | 8.0216e-05
8136 | 0.00026396 | 9.4682e-05 | 8137 | 2.2976 | 3.1189 | 3.3979 | 3.2963 | 4.6868 | 5.3949 | 3.3979 | 2 | 0 | 8.0468e-05 | 8.0468e-05
8137 | 0.00025882 | 9.2318e-05 | 8138 | 2.3071 | 3.1193 | 3.3979 | 3.3173 | 4.6876 | 5.3949 | 3.3979 | 2.24 | 0 | 8.0418e-05 | 8.0418e-05
8138 | 0.00025668 | 9.2918e-05 | 8139 | 2.3111 | 3.1197 | 3.3979 | 3.3261 | 4.6885 | 5.3949 | 3.3979 | 2.34 | 0 | 7.9964e-05 | 7.9964e-05
8139 | 0.00025668 | 9.2827e-05 | 8140 | 2.3111 | 3.1201 | 3.3979 | 3.3261 | 4.6895 | 5.3949 | 3.3979 | 2.34 | 0 | 8.0317e-05 | 8.0317e-05
8140 | 0.00025839 | 9.304e-05 | 8141 | 2.3079 | 3.1205 | 3.3979 | 3.319 | 4.6905 | 5.3949 | 3.3979 | 2.26 | 0 | 8.0166e-05 | 8.0166e-05
8141 | 0.00026396 | 9.4184e-05 | 8142 | 2.2976 | 3.1209 | 3.3979 | 3.2963 | 4.6916 | 5.3949 | 3.3979 | 2 | 0 | 8.0468e-05 | 8.0468e-05
8142 | 0.00028713 | 9.7711e-05 | 8143 | 2.2556 | 3.1214 | 3.3979 | 3.2052 | 4.6927 | 5.3949 | 3.3979 | 0.92 | 0 | 8.0569e-05 | 8.0569e-05
8143 | 0.0002953 | 0.00010056 | 8144 | 2.2412 | 3.1219 | 3.3979 | 3.1744 | 4.694 | 5.3949 | 3.3979 | 0.54 | 0.020972 | 0.00013938 | 0.00013938
8144 | 0.0002953 | 0.00010062 | 8145 | 2.2412 | 3.1224 | 3.3979 | 3.1744 | 4.6951 | 5.3949 | 3.3979 | 0.54 | 0.062778 | 0.00017493 | 0.00017493
8145 | 0.00027682 | 9.7393e-05 | 8146 | 2.2741 | 3.1229 | 3.3979 | 3.2451 | 4.6962 | 5.3949 | 3.3979 | 1.4 | 0.096667 | 0.00029861 | 0.00029861
8146 | 0.00025241 | 9.2837e-05 | 8147 | 2.3192 | 3.1232 | 3.3979 | 3.3438 | 4.6972 | 5.3949 | 3.3979 | 2.54 | 0.10556 | 0.00031387 | 0.00031387
8147 | 0.00022133 | 8.7516e-05 | 8148 | 2.3796 | 3.1236 | 3.3979 | 3.4794 | 4.6979 | 5.3949 | 3.3979 | 4 | 0.076667 | 0.00021567 | 0.00021567
8148 | 0.00021837 | 8.6964e-05 | 8149 | 2.3856 | 3.1238 | 3.3979 | 3.493 | 4.6986 | 5.3949 | 3.3979 | 4.14 | 0.062778 | 0.00017317 | 0.00017317
8149 | 0.00021794 | 8.6897e-05 | 8150 | 2.3865 | 3.1241 | 3.3979 | 3.495 | 4.6993 | 5.3949 | 3.3979 | 4.16 | 0.048333 | 0.00020102 | 0.00020102
8150 | 0.00022006 | 8.727e-05 | 8151 | 2.3822 | 3.1244 | 3.3979 | 3.4853 | 4.6999 | 5.3949 | 3.3979 | 4.06 | 0.026111 | 0.00023702 | 0.00023702
8151 | 0.00022006 | 8.6896e-05 | 8152 | 2.3822 | 3.1246 | 3.3979 | 3.4853 | 4.7005 | 5.3949 | 3.3979 | 4.06 | 0 | 0.00028189 | 0.00028189
8152 | 0.00022006 | 8.7149e-05 | 8153 | 2.3822 | 3.125 | 3.3979 | 3.4853 | 4.7013 | 5.3949 | 3.3979 | 4.06 | 0 | 0.00028048 | 0.00028048
8153 | 0.00022006 | 8.7232e-05 | 8154 | 2.3822 | 3.1253 | 3.3979 | 3.4853 | 4.7022 | 5.3949 | 3.3979 | 4.06 | 0 | 0.00019175 | 0.00019175
8154 | 0.00021964 | 8.7172e-05 | 8155 | 2.383 | 3.1257 | 3.3979 | 3.4872 | 4.7032 | 5.3949 | 3.3979 | 4.08 | 0 | 0.00016068 | 0.00016068
8155 | 0.00021794 | 8.4225e-05 | 8156 | 2.3865 | 3.1261 | 3.3979 | 3.495 | 4.7041 | 5.3949 | 3.3979 | 4.16 | 0 | 0.00010736 | 0.00010736
8156 | 0.0002137 | 8.6394e-05 | 8157 | 2.395 | 3.1265 | 3.3979 | 3.5146 | 4.7051 | 5.3949 | 3.3979 | 4.36 | 0 | 8.0518e-05 | 8.0518e-05
8157 | 0.00021964 | 8.6129e-05 | 8158 | 2.383 | 3.1269 | 3.3979 | 3.4872 | 4.706 | 5.3949 | 3.3979 | 4.08 | 0 | 8.0418e-05 | 8.0418e-05
8158 | 0.00022643 | 8.7918e-05 | 8159 | 2.3695 | 3.1273 | 3.3979 | 3.4564 | 4.7069 | 5.3949 | 3.3979 | 3.76 | 0 | 8.0216e-05 | 8.0216e-05
8159 | 0.00024814 | 9.228e-05 | 8160 | 2.3273 | 3.1276 | 3.3979 | 3.3618 | 4.7077 | 5.3949 | 3.3979 | 2.74 | 0 | 8.0367e-05 | 8.0367e-05
8160 | 0.00023706 | 9.0262e-05 | 8161 | 2.3486 | 3.128 | 3.3979 | 3.4094 | 4.7087 | 5.3949 | 3.3979 | 3.26 | 0 | 8.0418e-05 | 8.0418e-05
8161 | 0.00024132 | 8.9799e-05 | 8162 | 2.3404 | 3.1284 | 3.3979 | 3.3909 | 4.7096 | 5.3949 | 3.3979 | 3.06 | 0 | 8.0518e-05 | 8.0518e-05
8162 | 0.00024643 | 9.1877e-05 | 8163 | 2.3305 | 3.1289 | 3.3979 | 3.369 | 4.7107 | 5.3949 | 3.3979 | 2.82 | 0 | 8.0569e-05 | 8.0569e-05
8163 | 0.00022855 | 8.8438e-05 | 8164 | 2.3653 | 3.1293 | 3.3979 | 3.4469 | 4.7118 | 5.3949 | 3.3979 | 3.66 | 0 | 8.0468e-05 | 8.0468e-05
8164 | 0.00022133 | 8.6911e-05 | 8165 | 2.3796 | 3.1298 | 3.3979 | 3.4794 | 4.7131 | 5.3949 | 3.3979 | 4 | 0 | 8.0367e-05 | 8.0367e-05
8165 | 0.0002154 | 8.4962e-05 | 8166 | 2.3916 | 3.1303 | 3.3979 | 3.5067 | 4.7142 | 5.3949 | 3.3979 | 4.28 | 0 | 8.0569e-05 | 8.0569e-05
8166 | 0.00019469 | 8.235e-05 | 8167 | 3.043 | 3.1308 | 3.3979 | 4.5071 | 4.7153 | 5.3949 | 3.3979 | 5.26 | 0 | 8.0518e-05 | 8.0518e-05
8167 | 0.0001888 | 8.166e-05 | 8168 | 3.0587 | 3.1311 | 3.3979 | 4.5437 | 4.7161 | 5.3949 | 3.3979 | 5.54 | 0.011111 | 8.0367e-05 | 8.0367e-05
8168 | 0.00017997 | 7.9948e-05 | 8169 | 3.0824 | 3.1315 | 3.3979 | 4.5997 | 4.717 | 5.3949 | 3.3979 | 5.96 | 0.031111 | 8.0015e-05 | 8.0015e-05
8169 | 0.00014905 | 7.4737e-05 | 8170 | 3.1692 | 3.1318 | 3.3979 | 4.8088 | 4.7179 | 5.3949 | 3.3979 | 7.44 | 0.054444 | 8.0518e-05 | 8.0518e-05
8170 | 0.0001391 | 7.2368e-05 | 8171 | 3.1984 | 3.1321 | 3.3979 | 4.8808 | 4.7186 | 5.3949 | 3.3979 | 7.92 | 0.099444 | 8.0418e-05 | 8.0418e-05
8171 | 0.00012299 | 7.0048e-05 | 8172 | 3.2471 | 3.1323 | 3.3979 | 5.0024 | 4.7191 | 5.3949 | 3.3979 | 8.7 | 0.11944 | 8.0569e-05 | 8.0569e-05
8172 | 0.00011436 | 6.7703e-05 | 8173 | 3.2739 | 3.1324 | 3.3979 | 5.0704 | 4.7193 | 5.3949 | 3.3979 | 9.12 | 0.072222 | 8.0418e-05 | 8.0418e-05
8173 | 0.00010087 | 6.5849e-05 | 8174 | 3.3169 | 3.1325 | 3.3979 | 5.1812 | 4.7194 | 5.3949 | 3.3979 | 9.78 | 0.072778 | 8.0015e-05 | 8.0015e-05
8174 | 9.8837e-05 | 6.5849e-05 | 8175 | 3.3235 | 3.1325 | 3.3979 | 5.1984 | 4.7194 | 5.3949 | 3.3979 | 9.88 | 0.011111 | 8.0266e-05 | 8.0266e-05
8175 | 0.00012505 | 7.0434e-05 | 8176 | 3.2408 | 3.1325 | 3.3979 | 4.9865 | 4.7194 | 5.3949 | 3.3979 | 8.6 | 0 | 8.0468e-05 | 8.0468e-05
8176 | 0.00013785 | 7.236e-05 | 8177 | 3.2021 | 3.1325 | 3.3979 | 4.8899 | 4.7195 | 5.3949 | 3.3979 | 7.98 | 0 | 8.0418e-05 | 8.0418e-05
8177 | 0.00013124 | 7.139e-05 | 8178 | 3.222 | 3.1326 | 3.3979 | 4.9393 | 4.7197 | 5.3949 | 3.3979 | 8.3 | 0 | 8.0266e-05 | 8.0266e-05
8178 | 0.00015238 | 7.5088e-05 | 8179 | 3.1596 | 3.1328 | 3.3979 | 4.7853 | 4.7201 | 5.3949 | 3.3979 | 7.28 | 0 | 8.0418e-05 | 8.0418e-05
8179 | 0.00019469 | 8.3099e-05 | 8180 | 3.043 | 3.1329 | 3.3979 | 4.5071 | 4.7206 | 5.3949 | 3.3979 | 5.26 | 0 | 8.0317e-05 | 8.0317e-05
8180 | 0.0002082 | 8.5391e-05 | 8181 | 2.4063 | 3.1331 | 3.3979 | 3.5404 | 4.7209 | 5.3949 | 3.3979 | 4.62 | 0 | 8.0468e-05 | 8.0468e-05
8181 | 0.00020693 | 8.4044e-05 | 8182 | 2.4089 | 3.1333 | 3.3979 | 3.5464 | 4.7214 | 5.3949 | 3.3979 | 4.68 | 0 | 8.0317e-05 | 8.0317e-05
8182 | 0.00020102 | 8.3255e-05 | 8183 | 2.4211 | 3.1335 | 3.3979 | 3.5748 | 4.7218 | 5.3949 | 3.3979 | 4.96 | 0 | 8.0367e-05 | 8.0367e-05
8183 | 0.0001888 | 8.0255e-05 | 8184 | 3.0587 | 3.1337 | 3.3979 | 4.5437 | 4.7223 | 5.3949 | 3.3979 | 5.54 | 0 | 8.0468e-05 | 8.0468e-05
8184 | 0.00017787 | 7.9207e-05 | 8185 | 3.0882 | 3.134 | 3.3979 | 4.6133 | 4.723 | 5.3949 | 3.3979 | 6.06 | 0 | 8.0317e-05 | 8.0317e-05
8185 | 0.00015238 | 7.2874e-05 | 8186 | 3.1596 | 3.1342 | 3.3979 | 4.7853 | 4.7236 | 5.3949 | 3.3979 | 7.28 | 0 | 8.0569e-05 | 8.0569e-05
8186 | 0.00017368 | 7.8199e-05 | 8187 | 3.0996 | 3.1345 | 3.3979 | 4.6406 | 4.7243 | 5.3949 | 3.3979 | 6.26 | 0 | 8.0518e-05 | 8.0518e-05
8187 | 0.00014698 | 7.1711e-05 | 8188 | 3.1753 | 3.1348 | 3.3979 | 4.8236 | 4.725 | 5.3949 | 3.3979 | 7.54 | 0 | 8.0317e-05 | 8.0317e-05
8188 | 0.00013496 | 7.0388e-05 | 8189 | 3.2108 | 3.1351 | 3.3979 | 4.9114 | 4.7258 | 5.3949 | 3.3979 | 8.12 | 0 | 8.0569e-05 | 8.0569e-05
8189 | 0.00012299 | 6.9032e-05 | 8190 | 3.2471 | 3.1355 | 3.3979 | 5.0024 | 4.7267 | 5.3949 | 3.3979 | 8.7 | 0 | 8.0418e-05 | 8.0418e-05
8190 | 0.00012134 | 6.8306e-05 | 8191 | 3.2521 | 3.1358 | 3.3979 | 5.0152 | 4.7275 | 5.3949 | 3.3979 | 8.78 | 0 | 8.0367e-05 | 8.0367e-05
8191 | 0.00011847 | 6.9275e-05 | 8192 | 3.2611 | 3.1362 | 3.3979 | 5.0378 | 4.7284 | 5.3949 | 3.3979 | 8.92 | 0.018333 | 8.0518e-05 | 8.0518e-05
8192 | 0.00011436 | 6.8679e-05 | 8193 | 3.2739 | 3.1366 | 3.3979 | 5.0704 | 4.7293 | 5.3949 | 3.3979 | 9.12 | 0.10556 | 8.0065e-05 | 8.0065e-05
8193 | 0.0001021 | 6.6198e-05 | 8194 | 3.3129 | 3.1369 | 3.3979 | 5.1709 | 4.7302 | 5.3949 | 3.3979 | 9.72 | 0.17111 | 8.0418e-05 | 8.0418e-05
8194 | 6.7781e-05 | 6.0294e-05 | 8195 | 3.4289 | 3.1373 | 3.3979 | 5.4785 | 4.731 | 5.3949 | 3.3979 | 11.42 | 0.21389 | 8.0216e-05 | 8.0216e-05
8195 | 4.2514e-05 | 5.5624e-05 | 8196 | 3.5217 | 3.1376 | 3.3979 | 5.7353 | 4.7317 | 5.3949 | 3.3979 | 12.7 | 0.21444 | 8.0065e-05 | 8.0065e-05
8196 | 2.2165e-05 | 5.2285e-05 | 8197 | 3.6024 | 3.1377 | 3.3979 | 5.967 | 4.732 | 5.3949 | 3.3979 | 13.76 | 0.13056 | 8.0216e-05 | 8.0216e-05
8197 | 4.4465e-05 | 5.6147e-05 | 8198 | 3.5142 | 3.1378 | 3.3979 | 5.7144 | 4.7323 | 5.3949 | 3.3979 | 12.6 | 0.10278 | 8.0367e-05 | 8.0367e-05
8198 | 4.0179e-05 | 5.5547e-05 | 8199 | 3.5306 | 3.1379 | 3.3979 | 5.7607 | 4.7324 | 5.3949 | 3.3979 | 12.82 | 0.0083333 | 8.0166e-05 | 8.0166e-05
8199 | 5.784e-05 | 5.8626e-05 | 8200 | 3.4645 | 3.138 | 3.3979 | 5.576 | 4.7327 | 5.3949 | 3.3979 | 11.92 | 0 | 8.0367e-05 | 8.0367e-05
8200 | 6.5786e-05 | 5.9809e-05 | 8201 | 3.436 | 3.1382 | 3.3979 | 5.4977 | 4.7332 | 5.3949 | 3.3979 | 11.52 | 0 | 8.0216e-05 | 8.0216e-05
8201 | 5.6258e-05 | 5.8349e-05 | 8202 | 3.4703 | 3.1384 | 3.3979 | 5.592 | 4.7338 | 5.3949 | 3.3979 | 12 | 0 | 8.0468e-05 | 8.0468e-05
8202 | 5.9822e-05 | 5.8888e-05 | 8203 | 3.4573 | 3.1387 | 3.3979 | 5.5562 | 4.7345 | 5.3949 | 3.3979 | 11.82 | 0 | 8.0468e-05 | 8.0468e-05
8203 | 5.4283e-05 | 5.7499e-05 | 8204 | 3.4776 | 3.139 | 3.3979 | 5.612 | 4.7353 | 5.3949 | 3.3979 | 12.1 | 0 | 8.0367e-05 | 8.0367e-05
8204 | 5.1524e-05 | 5.7221e-05 | 8205 | 3.4878 | 3.1393 | 3.3979 | 5.6403 | 4.736 | 5.3949 | 3.3979 | 12.24 | 0 | 8.0418e-05 | 8.0418e-05
8205 | 5.6258e-05 | 5.7261e-05 | 8206 | 3.4703 | 3.1397 | 3.3979 | 5.592 | 4.7368 | 5.3949 | 3.3979 | 12 | 0 | 8.0569e-05 | 8.0569e-05
8206 | 5.784e-05 | 5.7468e-05 | 8207 | 3.4645 | 3.14 | 3.3979 | 5.576 | 4.7377 | 5.3949 | 3.3979 | 11.92 | 0 | 8.0518e-05 | 8.0518e-05
8207 | 6.7781e-05 | 5.9146e-05 | 8208 | 3.4289 | 3.1404 | 3.3979 | 5.4785 | 4.7385 | 5.3949 | 3.3979 | 11.42 | 0 | 8.0065e-05 | 8.0065e-05
8208 | 7.6591e-05 | 5.9699e-05 | 8209 | 3.3981 | 3.1407 | 3.3979 | 5.3954 | 4.7392 | 5.3949 | 3.3979 | 10.98 | 0 | 8.0468e-05 | 8.0468e-05
8209 | 7.8601e-05 | 6.0744e-05 | 8210 | 3.3912 | 3.1409 | 3.3979 | 5.3769 | 4.7398 | 5.3949 | 3.3979 | 10.88 | 0 | 8.0367e-05 | 8.0367e-05
8210 | 7.8601e-05 | 6.059e-05 | 8211 | 3.3912 | 3.1411 | 3.3979 | 5.3769 | 4.7402 | 5.3949 | 3.3979 | 10.88 | 0 | 8.0468e-05 | 8.0468e-05
8211 | 7.6591e-05 | 6.0148e-05 | 8212 | 3.3981 | 3.1412 | 3.3979 | 5.3954 | 4.7406 | 5.3949 | 3.3979 | 10.98 | 0 | 8.0216e-05 | 8.0216e-05
8212 | 7.6591e-05 | 5.9535e-05 | 8213 | 3.3981 | 3.1414 | 3.3979 | 5.3954 | 4.7409 | 5.3949 | 3.3979 | 10.98 | 0 | 8.0266e-05 | 8.0266e-05
8213 | 8.0613e-05 | 6.0486e-05 | 8214 | 3.3843 | 3.1415 | 3.3979 | 5.3585 | 4.7411 | 5.3949 | 3.3979 | 10.78 | 0 | 8.0367e-05 | 8.0367e-05
8214 | 8.5454e-05 | 6.1108e-05 | 8215 | 3.3679 | 3.1415 | 3.3979 | 5.3148 | 4.7413 | 5.3949 | 3.3979 | 10.54 | 0 | 8.0216e-05 | 8.0216e-05
8215 | 8.9094e-05 | 6.3749e-05 | 8216 | 3.3557 | 3.1416 | 3.3979 | 5.2826 | 4.7414 | 5.3949 | 3.3979 | 10.36 | 0 | 0.00014155 | 0.00014155
8216 | 8.9094e-05 | 6.3939e-05 | 8217 | 3.3557 | 3.1416 | 3.3979 | 5.2826 | 4.7415 | 5.3949 | 3.3979 | 10.36 | 0.0083333 | 0.00017373 | 0.00017373
8217 | 8.0613e-05 | 6.2771e-05 | 8218 | 3.3843 | 3.1415 | 3.3979 | 5.3585 | 4.7413 | 5.3949 | 3.3979 | 10.78 | 0.026111 | 0.00032484 | 0.00032484
8218 | 7.2579e-05 | 6.1418e-05 | 8219 | 3.412 | 3.1414 | 3.3979 | 5.4329 | 4.7411 | 5.3949 | 3.3979 | 11.18 | 0.038333 | 0.0003041 | 0.0003041
8219 | 6.5388e-05 | 6.0099e-05 | 8220 | 3.4374 | 3.1413 | 3.3979 | 5.5016 | 4.7407 | 5.3949 | 3.3979 | 11.54 | 0.036111 | 0.00021829 | 0.00021829
8220 | 5.9822e-05 | 5.8735e-05 | 8221 | 3.4573 | 3.1411 | 3.3979 | 5.5562 | 4.7402 | 5.3949 | 3.3979 | 11.82 | 0.052222 | 0.00017685 | 0.00017685
8221 | 6.2999e-05 | 5.9416e-05 | 8222 | 3.4459 | 3.1409 | 3.3979 | 5.5249 | 4.7397 | 5.3949 | 3.3979 | 11.66 | 0.036111 | 0.00020575 | 0.00020575
8222 | 6.7781e-05 | 6.0564e-05 | 8223 | 3.4289 | 3.1406 | 3.3979 | 5.4785 | 4.7391 | 5.3949 | 3.3979 | 11.42 | 0.015556 | 0.00023924 | 0.00023924
8223 | 7.0178e-05 | 6.082e-05 | 8224 | 3.4204 | 3.1403 | 3.3979 | 5.4556 | 4.7384 | 5.3949 | 3.3979 | 11.3 | 0.0055556 | 0.00027338 | 0.00027338
8224 | 8.3032e-05 | 6.3219e-05 | 8225 | 3.3761 | 3.14 | 3.3979 | 5.3366 | 4.7376 | 5.3949 | 3.3979 | 10.66 | 0 | 0.00027907 | 0.00027907
8225 | 8.5454e-05 | 6.3604e-05 | 8226 | 3.3679 | 3.1397 | 3.3979 | 5.3148 | 4.7368 | 5.3949 | 3.3979 | 10.54 | 0 | 0.00018833 | 0.00018833
8226 | 8.9094e-05 | 6.294e-05 | 8227 | 3.3557 | 3.1393 | 3.3979 | 5.2826 | 4.736 | 5.3949 | 3.3979 | 10.36 | 0 | 0.00016109 | 0.00016109
8227 | 9.3147e-05 | 6.5123e-05 | 8228 | 3.3422 | 3.1389 | 3.3979 | 5.2472 | 4.735 | 5.3949 | 3.3979 | 10.16 | 0 | 0.00011854 | 0.00011854
8228 | 9.8837e-05 | 6.5076e-05 | 8229 | 3.3235 | 3.1385 | 3.3979 | 5.1984 | 4.7341 | 5.3949 | 3.3979 | 9.88 | 0 | 8.0418e-05 | 8.0418e-05
8229 | 8.9094e-05 | 6.2362e-05 | 8230 | 3.3557 | 3.1381 | 3.3979 | 5.2826 | 4.7331 | 5.3949 | 3.3979 | 10.36 | 0 | 8.0418e-05 | 8.0418e-05
8230 | 9.1119e-05 | 6.274e-05 | 8231 | 3.3489 | 3.1377 | 3.3979 | 5.2648 | 4.7321 | 5.3949 | 3.3979 | 10.26 | 0 | 8.0317e-05 | 8.0317e-05
8231 | 9.7209e-05 | 6.3822e-05 | 8232 | 3.3288 | 3.1373 | 3.3979 | 5.2122 | 4.7311 | 5.3949 | 3.3979 | 9.96 | 0 | 8.0266e-05 | 8.0266e-05
8232 | 9.8837e-05 | 6.456e-05 | 8233 | 3.3235 | 3.1369 | 3.3979 | 5.1984 | 4.73 | 5.3949 | 3.3979 | 9.88 | 0 | 8.0317e-05 | 8.0317e-05
8233 | 0.00010087 | 6.431e-05 | 8234 | 3.3169 | 3.1365 | 3.3979 | 5.1812 | 4.729 | 5.3949 | 3.3979 | 9.78 | 0 | 8.0518e-05 | 8.0518e-05
8234 | 0.00010781 | 6.5694e-05 | 8235 | 3.2946 | 3.136 | 3.3979 | 5.1235 | 4.728 | 5.3949 | 3.3979 | 9.44 | 0 | 8.0468e-05 | 8.0468e-05
8235 | 0.00010781 | 6.5467e-05 | 8236 | 3.2946 | 3.1356 | 3.3979 | 5.1235 | 4.7269 | 5.3949 | 3.3979 | 9.44 | 0 | 8.0418e-05 | 8.0418e-05
8236 | 0.00010454 | 6.4839e-05 | 8237 | 3.3051 | 3.1351 | 3.3979 | 5.1505 | 4.7258 | 5.3949 | 3.3979 | 9.6 | 0 | 8.0518e-05 | 8.0518e-05
8237 | 0.00010087 | 6.4158e-05 | 8238 | 3.3169 | 3.1347 | 3.3979 | 5.1812 | 4.7247 | 5.3949 | 3.3979 | 9.78 | 0 | 8.0468e-05 | 8.0468e-05
8238 | 0.00010945 | 6.571e-05 | 8239 | 3.2894 | 3.1342 | 3.3979 | 5.1102 | 4.7235 | 5.3949 | 3.3979 | 9.36 | 0 | 8.0216e-05 | 8.0216e-05
8239 | 0.00010618 | 6.7139e-05 | 8240 | 3.2998 | 3.1337 | 3.3979 | 5.137 | 4.7223 | 5.3949 | 3.3979 | 9.52 | 0 | 0.00015172 | 0.00015172
8240 | 0.00010047 | 6.6356e-05 | 8241 | 3.3182 | 3.1331 | 3.3979 | 5.1846 | 4.721 | 5.3949 | 3.3979 | 9.8 | 0.0055556 | 0.00017242 | 0.00017242
8241 | 9.5177e-05 | 6.5443e-05 | 8242 | 3.3355 | 3.1326 | 3.3979 | 5.2296 | 4.7197 | 5.3949 | 3.3979 | 10.06 | 0.031111 | 0.00031522 | 0.00031522
8242 | 8.0613e-05 | 6.2408e-05 | 8243 | 3.3843 | 3.1321 | 3.3979 | 5.3585 | 4.7184 | 5.3949 | 3.3979 | 10.78 | 0.054444 | 0.00029911 | 0.00029911
8243 | 7.0178e-05 | 6.1008e-05 | 8244 | 3.4204 | 3.1315 | 3.3979 | 5.4556 | 4.7172 | 5.3949 | 3.3979 | 11.3 | 0.069444 | 0.00022197 | 0.00022197
8244 | 5.6258e-05 | 5.8493e-05 | 8245 | 3.4703 | 3.1311 | 3.3979 | 5.592 | 4.716 | 5.3949 | 3.3979 | 12 | 0.096667 | 0.00017786 | 0.00017786
8245 | 4.8772e-05 | 5.7117e-05 | 8246 | 3.498 | 3.1305 | 3.3979 | 5.6689 | 4.7147 | 5.3949 | 3.3979 | 12.38 | 0.055 | 0.00020857 | 0.00020857
8246 | 5.6258e-05 | 5.8584e-05 | 8247 | 3.4703 | 3.13 | 3.3979 | 5.592 | 4.7136 | 5.3949 | 3.3979 | 12 | 0.028889 | 0.00025107 | 0.00025107
8247 | 6.5388e-05 | 6.0152e-05 | 8248 | 3.4374 | 3.1296 | 3.3979 | 5.5016 | 4.7124 | 5.3949 | 3.3979 | 11.54 | 0.0055556 | 0.00029634 | 0.00029634
8248 | 7.4584e-05 | 6.1744e-05 | 8249 | 3.405 | 3.1291 | 3.3979 | 5.4141 | 4.7113 | 5.3949 | 3.3979 | 11.08 | 0 | 0.00028204 | 0.00028204
8249 | 7.8199e-05 | 6.2314e-05 | 8250 | 3.3926 | 3.1286 | 3.3979 | 5.3806 | 4.7101 | 5.3949 | 3.3979 | 10.9 | 0 | 0.00019226 | 0.00019226
8250 | 8.0613e-05 | 6.2619e-05 | 8251 | 3.3843 | 3.1281 | 3.3979 | 5.3585 | 4.7089 | 5.3949 | 3.3979 | 10.78 | 0 | 0.00016073 | 0.00016073
8251 | 8.5454e-05 | 6.3964e-05 | 8252 | 3.3679 | 3.1276 | 3.3979 | 5.3148 | 4.7077 | 5.3949 | 3.3979 | 10.54 | 0 | 0.00015751 | 0.00015751
8252 | 8.3032e-05 | 6.3155e-05 | 8253 | 3.3761 | 3.1271 | 3.3979 | 5.3366 | 4.7065 | 5.3949 | 3.3979 | 10.66 | 0 | 8.0518e-05 | 8.0518e-05
8253 | 8.9094e-05 | 6.3959e-05 | 8254 | 3.3557 | 3.1266 | 3.3979 | 5.2826 | 4.7052 | 5.3949 | 3.3979 | 10.36 | 0 | 8.0569e-05 | 8.0569e-05
8254 | 9.1119e-05 | 6.4424e-05 | 8255 | 3.3489 | 3.1261 | 3.3979 | 5.2648 | 4.704 | 5.3949 | 3.3979 | 10.26 | 0 | 8.0569e-05 | 8.0569e-05
8255 | 8.9094e-05 | 6.3511e-05 | 8256 | 3.3557 | 3.1256 | 3.3979 | 5.2826 | 4.7028 | 5.3949 | 3.3979 | 10.36 | 0 | 8.0367e-05 | 8.0367e-05
8256 | 9.3147e-05 | 6.4302e-05 | 8257 | 3.3422 | 3.1251 | 3.3979 | 5.2472 | 4.7017 | 5.3949 | 3.3979 | 10.16 | 0 | 8.0266e-05 | 8.0266e-05
8257 | 9.8837e-05 | 6.5514e-05 | 8258 | 3.3235 | 3.1247 | 3.3979 | 5.1984 | 4.7007 | 5.3949 | 3.3979 | 9.88 | 0 | 8.0569e-05 | 8.0569e-05
8258 | 0.00010454 | 6.6233e-05 | 8259 | 3.3051 | 3.1242 | 3.3979 | 5.1505 | 4.6996 | 5.3949 | 3.3979 | 9.6 | 0 | 8.0115e-05 | 8.0115e-05
8259 | 0.00010047 | 6.5763e-05 | 8260 | 3.3182 | 3.1238 | 3.3979 | 5.1846 | 4.6984 | 5.3949 | 3.3979 | 9.8 | 0 | 8.0367e-05 | 8.0367e-05
8260 | 9.5177e-05 | 6.4472e-05 | 8261 | 3.3355 | 3.1233 | 3.3979 | 5.2296 | 4.6973 | 5.3949 | 3.3979 | 10.06 | 0 | 8.0418e-05 | 8.0418e-05
8261 | 9.5177e-05 | 6.4297e-05 | 8262 | 3.3355 | 3.1229 | 3.3979 | 5.2296 | 4.6964 | 5.3949 | 3.3979 | 10.06 | 0 | 8.0367e-05 | 8.0367e-05
8262 | 9.6803e-05 | 6.4752e-05 | 8263 | 3.3302 | 3.1225 | 3.3979 | 5.2157 | 4.6955 | 5.3949 | 3.3979 | 9.98 | 0 | 8.0166e-05 | 8.0166e-05
8263 | 9.6803e-05 | 6.5654e-05 | 8264 | 3.3302 | 3.1222 | 3.3979 | 5.2157 | 4.6945 | 5.3949 | 3.3979 | 9.98 | 0 | 0.0001493 | 0.0001493
8264 | 0.00011149 | 6.8322e-05 | 8265 | 3.2829 | 3.1218 | 3.3979 | 5.0935 | 4.6936 | 5.3949 | 3.3979 | 9.26 | 0.021111 | 0.00018652 | 0.00018652
8265 | 0.00010781 | 6.7746e-05 | 8266 | 3.2946 | 3.1214 | 3.3979 | 5.1235 | 4.6926 | 5.3949 | 3.3979 | 9.44 | 0.096667 | 0.00031653 | 0.00031653
8266 | 8.7475e-05 | 6.4135e-05 | 8267 | 3.3611 | 3.121 | 3.3979 | 5.2969 | 4.6917 | 5.3949 | 3.3979 | 10.44 | 0.15722 | 0.00031417 | 0.00031417
8267 | 8.5454e-05 | 6.3822e-05 | 8268 | 3.3679 | 3.1206 | 3.3979 | 5.3148 | 4.6908 | 5.3949 | 3.3979 | 10.54 | 0.14944 | 0.0002273 | 0.0002273
8268 | 8.2629e-05 | 6.3353e-05 | 8269 | 3.3774 | 3.1203 | 3.3979 | 5.3402 | 4.6901 | 5.3949 | 3.3979 | 10.68 | 0.12778 | 0.00018012 | 0.00018012
8269 | 8.9094e-05 | 6.451e-05 | 8270 | 3.3557 | 3.12 | 3.3979 | 5.2826 | 4.6894 | 5.3949 | 3.3979 | 10.36 | 0.096667 | 0.00020631 | 0.00020631
8270 | 8.9094e-05 | 6.4444e-05 | 8271 | 3.3557 | 3.1198 | 3.3979 | 5.2826 | 4.6888 | 5.3949 | 3.3979 | 10.36 | 0.081667 | 0.00022725 | 0.00022725
8271 | 9.6803e-05 | 6.5329e-05 | 8272 | 3.3302 | 3.1195 | 3.3979 | 5.2157 | 4.6881 | 5.3949 | 3.3979 | 9.98 | 0.036111 | 0.00028456 | 0.00028456
8272 | 0.00010577 | 6.6936e-05 | 8273 | 3.3011 | 3.1193 | 3.3979 | 5.1403 | 4.6876 | 5.3949 | 3.3979 | 9.54 | 0 | 0.00027831 | 0.00027831
8273 | 0.00011641 | 6.866e-05 | 8274 | 3.2675 | 3.119 | 3.3979 | 5.0541 | 4.687 | 5.3949 | 3.3979 | 9.02 | 0 | 0.00019508 | 0.00019508
8274 | 0.00012505 | 7.0575e-05 | 8275 | 3.2408 | 3.1188 | 3.3979 | 4.9865 | 4.6865 | 5.3949 | 3.3979 | 8.6 | 0 | 0.00016053 | 0.00016053
8275 | 0.00013496 | 7.2879e-05 | 8276 | 3.2108 | 3.1185 | 3.3979 | 4.9114 | 4.6859 | 5.3949 | 3.3979 | 8.12 | 0 | 0.00012387 | 0.00012387
8276 | 0.00017536 | 7.97e-05 | 8277 | 3.095 | 3.1183 | 3.3979 | 4.6297 | 4.6853 | 5.3949 | 3.3979 | 6.18 | 0 | 8.0317e-05 | 8.0317e-05
8277 | 0.00018711 | 8.0712e-05 | 8278 | 3.0632 | 3.1181 | 3.3979 | 4.5542 | 4.6848 | 5.3949 | 3.3979 | 5.62 | 0 | 8.0166e-05 | 8.0166e-05
8278 | 0.00018711 | 8.1476e-05 | 8279 | 3.0632 | 3.1179 | 3.3979 | 4.5542 | 4.6842 | 5.3949 | 3.3979 | 5.62 | 0 | 8.0418e-05 | 8.0418e-05
8279 | 0.00019469 | 8.2292e-05 | 8280 | 3.043 | 3.1176 | 3.3979 | 4.5071 | 4.6837 | 5.3949 | 3.3979 | 5.26 | 0 | 8.0518e-05 | 8.0518e-05
8280 | 0.00020989 | 8.5435e-05 | 8281 | 2.4028 | 3.1174 | 3.3979 | 3.5324 | 4.6832 | 5.3949 | 3.3979 | 4.54 | 0 | 8.0065e-05 | 8.0065e-05
8281 | 0.0002154 | 8.4744e-05 | 8282 | 2.3916 | 3.1172 | 3.3979 | 3.5067 | 4.6827 | 5.3949 | 3.3979 | 4.28 | 0 | 8.0468e-05 | 8.0468e-05
8282 | 0.00023025 | 8.8485e-05 | 8283 | 2.3619 | 3.1171 | 3.3979 | 3.4393 | 4.6823 | 5.3949 | 3.3979 | 3.58 | 0 | 8.0468e-05 | 8.0468e-05
8283 | 0.0002443 | 9.0928e-05 | 8284 | 2.3346 | 3.1169 | 3.3979 | 3.3781 | 4.6818 | 5.3949 | 3.3979 | 2.92 | 0 | 8.0317e-05 | 8.0317e-05
8284 | 0.0002443 | 9.0642e-05 | 8285 | 2.3346 | 3.1167 | 3.3979 | 3.3781 | 4.6814 | 5.3949 | 3.3979 | 2.92 | 0 | 8.0166e-05 | 8.0166e-05
8285 | 0.00026053 | 9.3735e-05 | 8286 | 2.3039 | 3.1165 | 3.3979 | 3.3103 | 4.681 | 5.3949 | 3.3979 | 2.16 | 0 | 8.0569e-05 | 8.0569e-05
8286 | 0.00027424 | 9.556e-05 | 8287 | 2.2787 | 3.1163 | 3.3979 | 3.2552 | 4.6806 | 5.3949 | 3.3979 | 1.52 | 0 | 8.0468e-05 | 8.0468e-05
8287 | 0.00026781 | 9.5863e-05 | 8288 | 2.2905 | 3.1162 | 3.3979 | 3.2808 | 4.6802 | 5.3949 | 3.3979 | 1.82 | 0 | 0.00014991 | 0.00014991
8288 | 0.00025241 | 9.304e-05 | 8289 | 2.3192 | 3.1161 | 3.3979 | 3.3438 | 4.6799 | 5.3949 | 3.3979 | 2.54 | 0.018889 | 0.00017775 | 0.00017775
8289 | 0.00023919 | 9.0548e-05 | 8290 | 2.3445 | 3.1159 | 3.3979 | 3.4001 | 4.6796 | 5.3949 | 3.3979 | 3.16 | 0.042778 | 0.00029584 | 0.00029584
8290 | 0.00022303 | 8.8291e-05 | 8291 | 2.3762 | 3.1158 | 3.3979 | 3.4717 | 4.6793 | 5.3949 | 3.3979 | 3.92 | 0.062778 | 0.00031925 | 0.00031925
8291 | 0.00021243 | 8.6183e-05 | 8292 | 2.3976 | 3.1156 | 3.3979 | 3.5205 | 4.6788 | 5.3949 | 3.3979 | 4.42 | 0.079444 | 0.00022413 | 0.00022413
8292 | 0.0001553 | 7.5738e-05 | 8293 | 3.1512 | 3.1153 | 3.3979 | 4.7649 | 4.6782 | 5.3949 | 3.3979 | 7.14 | 0.19333 | 0.00017529 | 0.00017529
8293 | 0.00013124 | 7.1944e-05 | 8294 | 3.222 | 3.1151 | 3.3979 | 4.9393 | 4.6775 | 5.3949 | 3.3979 | 8.3 | 0.17111 | 0.00020429 | 0.00020429
8294 | 0.00015238 | 7.5756e-05 | 8295 | 3.1596 | 3.1148 | 3.3979 | 4.7853 | 4.6769 | 5.3949 | 3.3979 | 7.28 | 0.096667 | 0.00022982 | 0.00022982
8295 | 0.00020482 | 8.5038e-05 | 8296 | 2.4133 | 3.1146 | 3.3979 | 3.5565 | 4.6765 | 5.3949 | 3.3979 | 4.78 | 0.021111 | 0.00027424 | 0.00027424
8296 | 0.00022515 | 8.8593e-05 | 8297 | 2.372 | 3.1145 | 3.3979 | 3.4621 | 4.6762 | 5.3949 | 3.3979 | 3.82 | 0 | 0.00027247 | 0.00027247
8297 | 0.00021243 | 8.639e-05 | 8298 | 2.3976 | 3.1145 | 3.3979 | 3.5205 | 4.676 | 5.3949 | 3.3979 | 4.42 | 0 | 0.0001914 | 0.0001914
8298 | 0.00020102 | 8.4372e-05 | 8299 | 2.4211 | 3.1145 | 3.3979 | 3.5748 | 4.6761 | 5.3949 | 3.3979 | 4.96 | 0 | 0.00016073 | 0.00016073
8299 | 0.00020271 | 8.3354e-05 | 8300 | 2.4176 | 3.1145 | 3.3979 | 3.5666 | 4.6761 | 5.3949 | 3.3979 | 4.88 | 0 | 0.0001421 | 0.0001421
8300 | 0.00019891 | 8.4154e-05 | 8301 | 3.0319 | 3.1146 | 3.3979 | 4.4813 | 4.6763 | 5.3949 | 3.3979 | 5.06 | 0 | 8.0518e-05 | 8.0518e-05
8301 | 0.00020693 | 8.5256e-05 | 8302 | 2.4089 | 3.1146 | 3.3979 | 3.5464 | 4.6764 | 5.3949 | 3.3979 | 4.68 | 0 | 8.0468e-05 | 8.0468e-05
8302 | 0.00020693 | 8.525e-05 | 8303 | 2.4089 | 3.1146 | 3.3979 | 3.5464 | 4.6763 | 5.3949 | 3.3979 | 4.68 | 0 | 8.0317e-05 | 8.0317e-05
8303 | 0.00020271 | 8.4552e-05 | 8304 | 2.4176 | 3.1145 | 3.3979 | 3.5666 | 4.6761 | 5.3949 | 3.3979 | 4.88 | 0 | 8.0418e-05 | 8.0418e-05
8304 | 0.00019891 | 8.3675e-05 | 8305 | 3.0319 | 3.1144 | 3.3979 | 4.4813 | 4.6759 | 5.3949 | 3.3979 | 5.06 | 0 | 8.0367e-05 | 8.0367e-05
8305 | 0.00019891 | 8.348e-05 | 8306 | 3.0319 | 3.1142 | 3.3979 | 4.4813 | 4.6755 | 5.3949 | 3.3979 | 5.06 | 0 | 8.0518e-05 | 8.0518e-05
8306 | 0.00020271 | 8.398e-05 | 8307 | 2.4176 | 3.114 | 3.3979 | 3.5666 | 4.675 | 5.3949 | 3.3979 | 4.88 | 0 | 8.0367e-05 | 8.0367e-05
8307 | 0.00020102 | 8.3944e-05 | 8308 | 2.4211 | 3.1138 | 3.3979 | 3.5748 | 4.6746 | 5.3949 | 3.3979 | 4.96 | 0 | 8.0115e-05 | 8.0115e-05
8308 | 0.00020271 | 8.3509e-05 | 8309 | 2.4176 | 3.1136 | 3.3979 | 3.5666 | 4.6741 | 5.3949 | 3.3979 | 4.88 | 0 | 8.0518e-05 | 8.0518e-05
8309 | 0.00020482 | 8.4843e-05 | 8310 | 2.4133 | 3.1134 | 3.3979 | 3.5565 | 4.6735 | 5.3949 | 3.3979 | 4.78 | 0 | 8.0518e-05 | 8.0518e-05
8310 | 0.00020693 | 8.5183e-05 | 8311 | 2.4089 | 3.1132 | 3.3979 | 3.5464 | 4.673 | 5.3949 | 3.3979 | 4.68 | 0 | 8.0569e-05 | 8.0569e-05
8311 | 0.00021243 | 8.6344e-05 | 8312 | 2.3976 | 3.1129 | 3.3979 | 3.5205 | 4.6723 | 5.3949 | 3.3979 | 4.42 | 0 | 0.00015036 | 0.00015036
8312 | 0.0002154 | 8.6927e-05 | 8313 | 2.3916 | 3.1126 | 3.3979 | 3.5067 | 4.6716 | 5.3949 | 3.3979 | 4.28 | 0.0083333 | 0.00016597 | 0.00016597
8313 | 0.0002154 | 8.651e-05 | 8314 | 2.3916 | 3.1123 | 3.3979 | 3.5067 | 4.6708 | 5.3949 | 3.3979 | 4.28 | 0.036111 | 0.00031256 | 0.00031256
8314 | 0.00020482 | 8.4995e-05 | 8315 | 2.4133 | 3.112 | 3.3979 | 3.5565 | 4.6701 | 5.3949 | 3.3979 | 4.78 | 0.058333 | 0.00031674 | 0.00031674
8315 | 0.00018711 | 8.1975e-05 | 8316 | 3.0632 | 3.1117 | 3.3979 | 4.5542 | 4.6694 | 5.3949 | 3.3979 | 5.62 | 0.052222 | 0.00022222 | 0.00022222
8316 | 0.0001553 | 7.6139e-05 | 8317 | 3.1512 | 3.1114 | 3.3979 | 4.7649 | 4.6688 | 5.3949 | 3.3979 | 7.14 | 0.040556 | 0.00017609 | 0.00017609
8317 | 0.00013289 | 7.2417e-05 | 8318 | 3.217 | 3.1112 | 3.3979 | 4.9268 | 4.6683 | 5.3949 | 3.3979 | 8.22 | 0.11389 | 0.00020615 | 0.00020615
8318 | 0.00012505 | 7.054e-05 | 8319 | 3.2408 | 3.111 | 3.3979 | 4.9865 | 4.6678 | 5.3949 | 3.3979 | 8.6 | 0.042778 | 0.00023586 | 0.00023586
8319 | 0.00012299 | 7.0604e-05 | 8320 | 3.2471 | 3.1108 | 3.3979 | 5.0024 | 4.6672 | 5.3949 | 3.3979 | 8.7 | 0.0083333 | 0.0002695 | 0.0002695
8320 | 0.0001267 | 7.1215e-05 | 8321 | 3.2357 | 3.1105 | 3.3979 | 4.9738 | 4.6666 | 5.3949 | 3.3979 | 8.52 | 0 | 0.0002834 | 0.0002834
8321 | 0.00012505 | 7.0866e-05 | 8322 | 3.2408 | 3.1102 | 3.3979 | 4.9865 | 4.6659 | 5.3949 | 3.3979 | 8.6 | 0 | 0.00019105 | 0.00019105
8322 | 0.00012299 | 7.0131e-05 | 8323 | 3.2471 | 3.1099 | 3.3979 | 5.0024 | 4.6652 | 5.3949 | 3.3979 | 8.7 | 0 | 0.00016094 | 0.00016094
8323 | 0.00012299 | 7.0878e-05 | 8324 | 3.2471 | 3.1096 | 3.3979 | 5.0024 | 4.6644 | 5.3949 | 3.3979 | 8.7 | 0 | 0.00014598 | 0.00014598
8324 | 0.00013496 | 7.2822e-05 | 8325 | 3.2108 | 3.1093 | 3.3979 | 4.9114 | 4.6636 | 5.3949 | 3.3979 | 8.12 | 0 | 8.0317e-05 | 8.0317e-05
8325 | 0.00014573 | 7.3338e-05 | 8326 | 3.1789 | 3.1089 | 3.3979 | 4.8326 | 4.6629 | 5.3949 | 3.3979 | 7.6 | 0 | 8.0166e-05 | 8.0166e-05
8326 | 0.00014698 | 7.2328e-05 | 8327 | 3.1753 | 3.1086 | 3.3979 | 4.8236 | 4.662 | 5.3949 | 3.3979 | 7.54 | 0 | 8.0569e-05 | 8.0569e-05
8327 | 0.00014573 | 7.4001e-05 | 8328 | 3.1789 | 3.1082 | 3.3979 | 4.8326 | 4.6611 | 5.3949 | 3.3979 | 7.6 | 0 | 8.0418e-05 | 8.0418e-05
8328 | 0.00014905 | 7.4303e-05 | 8329 | 3.1692 | 3.1079 | 3.3979 | 4.8088 | 4.6603 | 5.3949 | 3.3979 | 7.44 | 0 | 8.0115e-05 | 8.0115e-05
8329 | 0.00015238 | 7.5069e-05 | 8330 | 3.1596 | 3.1076 | 3.3979 | 4.7853 | 4.6597 | 5.3949 | 3.3979 | 7.28 | 0 | 8.0518e-05 | 8.0518e-05
8330 | 0.00017494 | 7.8831e-05 | 8331 | 3.0962 | 3.1074 | 3.3979 | 4.6324 | 4.659 | 5.3949 | 3.3979 | 6.2 | 0 | 8.0367e-05 | 8.0367e-05
8331 | 0.00018333 | 8.0633e-05 | 8332 | 3.0733 | 3.1071 | 3.3979 | 4.5782 | 4.6585 | 5.3949 | 3.3979 | 5.8 | 0 | 8.0418e-05 | 8.0418e-05
8332 | 0.0001968 | 8.1764e-05 | 8333 | 3.0375 | 3.1069 | 3.3979 | 4.4941 | 4.658 | 5.3949 | 3.3979 | 5.16 | 0 | 8.0518e-05 | 8.0518e-05
8333 | 0.00019891 | 8.2739e-05 | 8334 | 3.0319 | 3.1067 | 3.3979 | 4.4813 | 4.6575 | 5.3949 | 3.3979 | 5.06 | 0 | 8.0569e-05 | 8.0569e-05
8334 | 0.00019891 | 8.1653e-05 | 8335 | 3.0319 | 3.1065 | 3.3979 | 4.4813 | 4.657 | 5.3949 | 3.3979 | 5.06 | 0 | 8.0518e-05 | 8.0518e-05
8335 | 0.00019427 | 8.3036e-05 | 8336 | 3.0441 | 3.1063 | 3.3979 | 4.5096 | 4.6565 | 5.3949 | 3.3979 | 5.28 | 0 | 8.0569e-05 | 8.0569e-05
8336 | 0.00019427 | 8.3063e-05 | 8337 | 3.0441 | 3.1061 | 3.3979 | 4.5096 | 4.6561 | 5.3949 | 3.3979 | 5.28 | 0.021111 | 8.0367e-05 | 8.0367e-05
8337 | 0.00020482 | 8.5213e-05 | 8338 | 2.4133 | 3.1059 | 3.3979 | 3.5565 | 4.6556 | 5.3949 | 3.3979 | 4.78 | 0.065 | 8.0166e-05 | 8.0166e-05
8338 | 0.00021752 | 8.7287e-05 | 8339 | 2.3873 | 3.1057 | 3.3979 | 3.4969 | 4.6552 | 5.3949 | 3.3979 | 4.18 | 0.10556 | 8.0468e-05 | 8.0468e-05
8339 | 0.0002137 | 8.6893e-05 | 8340 | 2.395 | 3.1056 | 3.3979 | 3.5146 | 4.6548 | 5.3949 | 3.3979 | 4.36 | 0.14444 | 8.0569e-05 | 8.0569e-05
8340 | 0.00019427 | 8.3458e-05 | 8341 | 3.0441 | 3.1054 | 3.3979 | 4.5096 | 4.6544 | 5.3949 | 3.3979 | 5.28 | 0.20056 | 8.0115e-05 | 8.0115e-05
8341 | 0.00017997 | 8.0856e-05 | 8342 | 3.0824 | 3.1053 | 3.3979 | 4.5997 | 4.6541 | 5.3949 | 3.3979 | 5.96 | 0.10278 | 8.0418e-05 | 8.0418e-05
8342 | 0.00018333 | 8.1464e-05 | 8343 | 3.0733 | 3.1051 | 3.3979 | 4.5782 | 4.6536 | 5.3949 | 3.3979 | 5.8 | 0.046111 | 8.0468e-05 | 8.0468e-05
8343 | 0.0001888 | 8.23e-05 | 8344 | 3.0587 | 3.1049 | 3.3979 | 4.5437 | 4.6532 | 5.3949 | 3.3979 | 5.54 | 0.021111 | 8.0518e-05 | 8.0518e-05
8344 | 0.00019427 | 8.3251e-05 | 8345 | 3.0441 | 3.1048 | 3.3979 | 4.5096 | 4.6529 | 5.3949 | 3.3979 | 5.28 | 0 | 8.0468e-05 | 8.0468e-05
8345 | 0.00020989 | 8.613e-05 | 8346 | 2.4028 | 3.1047 | 3.3979 | 3.5324 | 4.6527 | 5.3949 | 3.3979 | 4.54 | 0 | 8.0518e-05 | 8.0518e-05
8346 | 0.00020989 | 8.5593e-05 | 8347 | 2.4028 | 3.1045 | 3.3979 | 3.5324 | 4.6522 | 5.3949 | 3.3979 | 4.54 | 0 | 8.0317e-05 | 8.0317e-05
8347 | 0.00018711 | 8.2371e-05 | 8348 | 3.0632 | 3.1043 | 3.3979 | 4.5542 | 4.6518 | 5.3949 | 3.3979 | 5.62 | 0 | 8.0418e-05 | 8.0418e-05
8348 | 0.00018711 | 8.1605e-05 | 8349 | 3.0632 | 3.1042 | 3.3979 | 4.5542 | 4.6515 | 5.3949 | 3.3979 | 5.62 | 0 | 8.0518e-05 | 8.0518e-05
8349 | 0.00018333 | 8.0781e-05 | 8350 | 3.0733 | 3.104 | 3.3979 | 4.5782 | 4.6511 | 5.3949 | 3.3979 | 5.8 | 0 | 8.0468e-05 | 8.0468e-05
8350 | 0.00017997 | 7.9867e-05 | 8351 | 3.0824 | 3.1038 | 3.3979 | 4.5997 | 4.6506 | 5.3949 | 3.3979 | 5.96 | 0 | 8.0518e-05 | 8.0518e-05
8351 | 0.00017787 | 8.0057e-05 | 8352 | 3.0882 | 3.1036 | 3.3979 | 4.6133 | 4.6501 | 5.3949 | 3.3979 | 6.06 | 0 | 8.0468e-05 | 8.0468e-05
8352 | 0.00017787 | 7.9639e-05 | 8353 | 3.0882 | 3.1034 | 3.3979 | 4.6133 | 4.6495 | 5.3949 | 3.3979 | 6.06 | 0 | 8.0569e-05 | 8.0569e-05
8353 | 0.00017997 | 7.8771e-05 | 8354 | 3.0824 | 3.1031 | 3.3979 | 4.5997 | 4.6489 | 5.3949 | 3.3979 | 5.96 | 0 | 8.0317e-05 | 8.0317e-05
8354 | 0.00018207 | 8.0354e-05 | 8355 | 3.0767 | 3.1028 | 3.3979 | 4.5863 | 4.6483 | 5.3949 | 3.3979 | 5.86 | 0 | 8.0317e-05 | 8.0317e-05
8355 | 0.00018207 | 8.0276e-05 | 8356 | 3.0767 | 3.1026 | 3.3979 | 4.5863 | 4.6476 | 5.3949 | 3.3979 | 5.86 | 0 | 8.0317e-05 | 8.0317e-05
8356 | 0.00018207 | 8.0438e-05 | 8357 | 3.0767 | 3.1023 | 3.3979 | 4.5863 | 4.6469 | 5.3949 | 3.3979 | 5.86 | 0 | 8.0216e-05 | 8.0216e-05
8357 | 0.00018543 | 8.1182e-05 | 8358 | 3.0677 | 3.102 | 3.3979 | 4.5649 | 4.6463 | 5.3949 | 3.3979 | 5.7 | 0 | 8.0418e-05 | 8.0418e-05
8358 | 0.00018711 | 8.1294e-05 | 8359 | 3.0632 | 3.1017 | 3.3979 | 4.5542 | 4.6456 | 5.3949 | 3.3979 | 5.62 | 0 | 8.0266e-05 | 8.0266e-05
8359 | 0.00019427 | 8.329e-05 | 8360 | 3.0441 | 3.1014 | 3.3979 | 4.5096 | 4.6449 | 5.3949 | 3.3979 | 5.28 | 0 | 8.0468e-05 | 8.0468e-05
8360 | 0.00020651 | 8.536e-05 | 8361 | 2.4098 | 3.1012 | 3.3979 | 3.5484 | 4.6444 | 5.3949 | 3.3979 | 4.7 | 0.018889 | 8.0518e-05 | 8.0518e-05
8361 | 0.00020651 | 8.5578e-05 | 8362 | 2.4098 | 3.101 | 3.3979 | 3.5484 | 4.6438 | 5.3949 | 3.3979 | 4.7 | 0.076667 | 8.0518e-05 | 8.0518e-05
8362 | 0.0001888 | 8.1754e-05 | 8363 | 3.0587 | 3.1007 | 3.3979 | 4.5437 | 4.6431 | 5.3949 | 3.3979 | 5.54 | 0.15389 | 8.0216e-05 | 8.0216e-05
8363 | 0.00014573 | 7.3721e-05 | 8364 | 3.1789 | 3.1003 | 3.3979 | 4.8326 | 4.6422 | 5.3949 | 3.3979 | 7.6 | 0.21 | 8.0418e-05 | 8.0418e-05
8364 | 0.00013496 | 7.2616e-05 | 8365 | 3.2108 | 3.0999 | 3.3979 | 4.9114 | 4.6413 | 5.3949 | 3.3979 | 8.12 | 0.20444 | 8.0518e-05 | 8.0518e-05
8365 | 0.00012959 | 7.19e-05 | 8366 | 3.2269 | 3.0996 | 3.3979 | 4.9518 | 4.6404 | 5.3949 | 3.3979 | 8.38 | 0.16944 | 8.0317e-05 | 8.0317e-05
8366 | 0.00014241 | 7.4067e-05 | 8367 | 3.1886 | 3.0992 | 3.3979 | 4.8565 | 4.6396 | 5.3949 | 3.3979 | 7.76 | 0.096667 | 8.0367e-05 | 8.0367e-05
8367 | 0.00017997 | 8.0854e-05 | 8368 | 3.0824 | 3.0989 | 3.3979 | 4.5997 | 4.6388 | 5.3949 | 3.3979 | 5.96 | 0.024444 | 8.0569e-05 | 8.0569e-05
8368 | 0.00020989 | 8.5796e-05 | 8369 | 2.4028 | 3.0986 | 3.3979 | 3.5324 | 4.638 | 5.3949 | 3.3979 | 4.54 | 0 | 8.0418e-05 | 8.0418e-05
8369 | 0.00023451 | 9.0428e-05 | 8370 | 2.3536 | 3.0982 | 3.3979 | 3.4205 | 4.6372 | 5.3949 | 3.3979 | 3.38 | 0 | 8.0166e-05 | 8.0166e-05
8370 | 0.00024601 | 9.1542e-05 | 8371 | 2.3314 | 3.0978 | 3.3979 | 3.3708 | 4.6363 | 5.3949 | 3.3979 | 2.84 | 0 | 8.0518e-05 | 8.0518e-05
8371 | 0.00025028 | 9.365e-05 | 8372 | 2.3232 | 3.0974 | 3.3979 | 3.3528 | 4.6353 | 5.3949 | 3.3979 | 2.64 | 0 | 8.0468e-05 | 8.0468e-05
8372 | 0.00023238 | 9.0093e-05 | 8373 | 2.3577 | 3.097 | 3.3979 | 3.4299 | 4.6344 | 5.3949 | 3.3979 | 3.48 | 0 | 8.0569e-05 | 8.0569e-05
8373 | 0.00024601 | 9.2093e-05 | 8374 | 2.3314 | 3.0966 | 3.3979 | 3.3708 | 4.6334 | 5.3949 | 3.3979 | 2.84 | 0 | 8.0266e-05 | 8.0266e-05
8374 | 0.00026396 | 9.3473e-05 | 8375 | 2.2976 | 3.0962 | 3.3979 | 3.2963 | 4.6323 | 5.3949 | 3.3979 | 2 | 0 | 8.0317e-05 | 8.0317e-05
8375 | 0.00026182 | 9.4318e-05 | 8376 | 2.3016 | 3.0958 | 3.3979 | 3.305 | 4.6314 | 5.3949 | 3.3979 | 2.1 | 0 | 8.0468e-05 | 8.0468e-05
8376 | 0.0002661 | 9.5172e-05 | 8377 | 2.2936 | 3.0953 | 3.3979 | 3.2877 | 4.6304 | 5.3949 | 3.3979 | 1.9 | 0 | 8.0266e-05 | 8.0266e-05
8377 | 0.00027167 | 9.6062e-05 | 8378 | 2.2834 | 3.0949 | 3.3979 | 3.2654 | 4.6294 | 5.3949 | 3.3979 | 1.64 | 0 | 8.0266e-05 | 8.0266e-05
8378 | 0.00027381 | 9.6195e-05 | 8379 | 2.2795 | 3.0946 | 3.3979 | 3.2569 | 4.6285 | 5.3949 | 3.3979 | 1.54 | 0 | 8.0115e-05 | 8.0115e-05
8379 | 0.00028326 | 9.8102e-05 | 8380 | 2.2625 | 3.0943 | 3.3979 | 3.2201 | 4.6278 | 5.3949 | 3.3979 | 1.1 | 0 | 8.0317e-05 | 8.0317e-05
8380 | 0.00027167 | 9.5757e-05 | 8381 | 2.2834 | 3.0939 | 3.3979 | 3.2654 | 4.6271 | 5.3949 | 3.3979 | 1.64 | 0 | 8.0468e-05 | 8.0468e-05
8381 | 0.00028713 | 9.8753e-05 | 8382 | 2.2556 | 3.0937 | 3.3979 | 3.2052 | 4.6265 | 5.3949 | 3.3979 | 0.92 | 0 | 8.0518e-05 | 8.0518e-05
8382 | 0.00029186 | 9.9495e-05 | 8383 | 2.2472 | 3.0935 | 3.3979 | 3.1873 | 4.626 | 5.3949 | 3.3979 | 0.7 | 0 | 8.0216e-05 | 8.0216e-05
8383 | 0.0002953 | 0.00010121 | 8384 | 2.2412 | 3.0933 | 3.3979 | 3.1744 | 4.6255 | 5.3949 | 3.3979 | 0.54 | 0 | 0.00014392 | 0.00014392
8384 | 0.00029315 | 0.00010103 | 8385 | 2.2449 | 3.0931 | 3.3979 | 3.1824 | 4.6251 | 5.3949 | 3.3979 | 0.64 | 0.011111 | 0.00017232 | 0.00017232
8385 | 0.00027682 | 9.7802e-05 | 8386 | 2.2741 | 3.0929 | 3.3979 | 3.2451 | 4.6246 | 5.3949 | 3.3979 | 1.4 | 0.069444 | 0.00030611 | 0.00030611
8386 | 0.00022855 | 8.9341e-05 | 8387 | 2.3653 | 3.0927 | 3.3979 | 3.4469 | 4.6241 | 5.3949 | 3.3979 | 3.66 | 0.15778 | 0.00029951 | 0.00029951
8387 | 0.0002082 | 8.4911e-05 | 8388 | 2.4063 | 3.0925 | 3.3979 | 3.5404 | 4.6236 | 5.3949 | 3.3979 | 4.62 | 0.18 | 0.0002194 | 0.0002194
8388 | 0.00018669 | 8.2197e-05 | 8389 | 3.0643 | 3.0923 | 3.3979 | 4.5569 | 4.6232 | 5.3949 | 3.3979 | 5.64 | 0.19 | 0.00017725 | 0.00017725
8389 | 0.0001888 | 8.2491e-05 | 8390 | 3.0587 | 3.0921 | 3.3979 | 4.5437 | 4.6227 | 5.3949 | 3.3979 | 5.54 | 0.14167 | 0.00020575 | 0.00020575
8390 | 0.00019427 | 8.3563e-05 | 8391 | 3.0441 | 3.0919 | 3.3979 | 4.5096 | 4.6222 | 5.3949 | 3.3979 | 5.28 | 0.081667 | 0.00023355 | 0.00023355
8391 | 0.00022303 | 8.8605e-05 | 8392 | 2.3762 | 3.0918 | 3.3979 | 3.4717 | 4.6218 | 5.3949 | 3.3979 | 3.92 | 0.015556 | 0.00027721 | 0.00027721
8392 | 0.00023451 | 9.0615e-05 | 8393 | 2.3536 | 3.0917 | 3.3979 | 3.4205 | 4.6216 | 5.3949 | 3.3979 | 3.38 | 0 | 0.00027001 | 0.00027001
8393 | 0.00023919 | 9.1375e-05 | 8394 | 2.3445 | 3.0916 | 3.3979 | 3.4001 | 4.6215 | 5.3949 | 3.3979 | 3.16 | 0 | 0.00019639 | 0.00019639
8394 | 0.00026182 | 9.5434e-05 | 8395 | 2.3016 | 3.0916 | 3.3979 | 3.305 | 4.6215 | 5.3949 | 3.3979 | 2.1 | 0 | 0.00016099 | 0.00016099
8395 | 0.00027682 | 9.742e-05 | 8396 | 2.2741 | 3.0916 | 3.3979 | 3.2451 | 4.6215 | 5.3949 | 3.3979 | 1.4 | 0 | 0.00016048 | 0.00016048
8396 | 0.00027381 | 9.7228e-05 | 8397 | 2.2795 | 3.0917 | 3.3979 | 3.2569 | 4.6218 | 5.3949 | 3.3979 | 1.54 | 0 | 8.4194e-05 | 8.4194e-05
8397 | 0.00028283 | 9.8384e-05 | 8398 | 2.2632 | 3.0918 | 3.3979 | 3.2217 | 4.622 | 5.3949 | 3.3979 | 1.12 | 0 | 8.0216e-05 | 8.0216e-05
8398 | 0.0002953 | 0.00010003 | 8399 | 2.2412 | 3.092 | 3.3979 | 3.1744 | 4.6223 | 5.3949 | 3.3979 | 0.54 | 0 | 8.0065e-05 | 8.0065e-05
8399 | 0.00030564 | 0.00010202 | 8400 | 2.2232 | 3.0921 | 3.3979 | 3.1362 | 4.6227 | 5.3949 | 3.3979 | 0.06 | 0 | 8.0266e-05 | 8.0266e-05
8400 | 0.00031557 | 0.00010333 | 8401 | 2.2063 | 3.0923 | 3.3979 | 3.1005 | 4.6231 | 5.3949 | 3.3979 | -0.4 | 0 | 8.0468e-05 | 8.0468e-05
8401 | 0.00032811 | 0.0001062 | 8402 | 2.1853 | 3.0924 | 3.3979 | 3.0566 | 4.6235 | 5.3949 | 3.3979 | -0.98 | 0 | 8.0569e-05 | 8.0569e-05
8402 | 0.00032811 | 0.00010563 | 8403 | 2.1853 | 3.0926 | 3.3979 | 3.0566 | 4.624 | 5.3949 | 3.3979 | -0.98 | 0 | 8.0418e-05 | 8.0418e-05
8403 | 0.00033678 | 0.00010765 | 8404 | 2.1711 | 3.0928 | 3.3979 | 3.0271 | 4.6244 | 5.3949 | 3.3979 | -1.38 | 0 | 8.0569e-05 | 8.0569e-05
8404 | 0.00034285 | 0.00010742 | 8405 | 2.1612 | 3.093 | 3.3979 | 3.0067 | 4.6249 | 5.3949 | 3.3979 | -1.66 | 0 | 8.0468e-05 | 8.0468e-05
8405 | 0.00034068 | 0.00010783 | 8406 | 2.1647 | 3.0933 | 3.3979 | 3.014 | 4.6254 | 5.3949 | 3.3979 | -1.56 | 0 | 8.0166e-05 | 8.0166e-05
8406 | 0.00034459 | 0.00010855 | 8407 | 2.1584 | 3.0935 | 3.3979 | 3.001 | 4.6259 | 5.3949 | 3.3979 | -1.74 | 0 | 8.0518e-05 | 8.0518e-05
8407 | 0.00035023 | 0.00011106 | 8408 | 2.1494 | 3.0937 | 3.3979 | 2.9824 | 4.6264 | 5.3949 | 3.3979 | -2 | 0 | 0.00014986 | 0.00014986
8408 | 0.00034719 | 0.00011069 | 8409 | 2.1542 | 3.0939 | 3.3979 | 2.9924 | 4.6269 | 5.3949 | 3.3979 | -1.86 | 0.021111 | 0.00018752 | 0.00018752
8409 | 0.00032249 | 0.00010638 | 8410 | 2.1947 | 3.094 | 3.3979 | 3.0761 | 4.6273 | 5.3949 | 3.3979 | -0.72 | 0.090556 | 0.00030188 | 0.00030188
8410 | 0.00029272 | 0.00010109 | 8411 | 2.2457 | 3.0942 | 3.3979 | 3.184 | 4.6276 | 5.3949 | 3.3979 | 0.66 | 0.16 | 0.00030369 | 0.00030369
8411 | 0.00026738 | 9.6531e-05 | 8412 | 2.2913 | 3.0943 | 3.3979 | 3.2825 | 4.6278 | 5.3949 | 3.3979 | 1.84 | 0.20444 | 0.0002342 | 0.0002342
8412 | 0.00024132 | 9.1767e-05 | 8413 | 2.3404 | 3.0943 | 3.3979 | 3.3909 | 4.6279 | 5.3949 | 3.3979 | 3.06 | 0.20444 | 0.00017947 | 0.00017947
8413 | 0.00021964 | 8.8128e-05 | 8414 | 2.383 | 3.0943 | 3.3979 | 3.4872 | 4.6279 | 5.3949 | 3.3979 | 4.08 | 0.16 | 0.00020721 | 0.00020721
8414 | 0.00022303 | 8.8145e-05 | 8415 | 2.3762 | 3.0942 | 3.3979 | 3.4717 | 4.6278 | 5.3949 | 3.3979 | 3.92 | 0.087778 | 0.00024286 | 0.00024286
8415 | 0.00023919 | 9.1534e-05 | 8416 | 2.3445 | 3.0942 | 3.3979 | 3.4001 | 4.6277 | 5.3949 | 3.3979 | 3.16 | 0.018889 | 0.00028627 | 0.00028627
8416 | 0.00025412 | 9.3797e-05 | 8417 | 2.316 | 3.0942 | 3.3979 | 3.3367 | 4.6277 | 5.3949 | 3.3979 | 2.46 | 0 | 0.00028275 | 0.00028275
8417 | 0.00025412 | 9.3947e-05 | 8418 | 2.316 | 3.0943 | 3.3979 | 3.3367 | 4.6279 | 5.3949 | 3.3979 | 2.46 | 0 | 0.00019472 | 0.00019472
8418 | 0.00025241 | 9.3652e-05 | 8419 | 2.3192 | 3.0944 | 3.3979 | 3.3438 | 4.6281 | 5.3949 | 3.3979 | 2.54 | 0 | 0.00016048 | 0.00016048
8419 | 0.00024814 | 9.324e-05 | 8420 | 2.3273 | 3.0945 | 3.3979 | 3.3618 | 4.6283 | 5.3949 | 3.3979 | 2.74 | 0 | 0.00010157 | 0.00010157
8420 | 0.00023919 | 9.1069e-05 | 8421 | 2.3445 | 3.0946 | 3.3979 | 3.4001 | 4.6286 | 5.3949 | 3.3979 | 3.16 | 0 | 8.0468e-05 | 8.0468e-05
8421 | 0.00021964 | 8.7305e-05 | 8422 | 2.383 | 3.0947 | 3.3979 | 3.4872 | 4.6289 | 5.3949 | 3.3979 | 4.08 | 0 | 8.0569e-05 | 8.0569e-05
8422 | 0.0002082 | 8.4821e-05 | 8423 | 2.4063 | 3.0949 | 3.3979 | 3.5404 | 4.6294 | 5.3949 | 3.3979 | 4.62 | 0 | 8.0216e-05 | 8.0216e-05
8423 | 0.00022643 | 8.806e-05 | 8424 | 2.3695 | 3.0951 | 3.3979 | 3.4564 | 4.6298 | 5.3949 | 3.3979 | 3.76 | 0 | 8.0468e-05 | 8.0468e-05
8424 | 0.00023025 | 8.854e-05 | 8425 | 2.3619 | 3.0953 | 3.3979 | 3.4393 | 4.6303 | 5.3949 | 3.3979 | 3.58 | 0 | 8.0468e-05 | 8.0468e-05
8425 | 0.00022643 | 8.8135e-05 | 8426 | 2.3695 | 3.0955 | 3.3979 | 3.4564 | 4.6308 | 5.3949 | 3.3979 | 3.76 | 0 | 8.0115e-05 | 8.0115e-05
8426 | 0.00022643 | 8.8311e-05 | 8427 | 2.3695 | 3.0957 | 3.3979 | 3.4564 | 4.6311 | 5.3949 | 3.3979 | 3.76 | 0 | 8.0418e-05 | 8.0418e-05
8427 | 0.00023238 | 8.9214e-05 | 8428 | 2.3577 | 3.0958 | 3.3979 | 3.4299 | 4.6315 | 5.3949 | 3.3979 | 3.48 | 0 | 8.0569e-05 | 8.0569e-05
8428 | 0.00022643 | 8.805e-05 | 8429 | 2.3695 | 3.0959 | 3.3979 | 3.4564 | 4.6318 | 5.3949 | 3.3979 | 3.76 | 0 | 8.0166e-05 | 8.0166e-05
8429 | 0.00022133 | 8.6719e-05 | 8430 | 2.3796 | 3.0961 | 3.3979 | 3.4794 | 4.6321 | 5.3949 | 3.3979 | 4 | 0 | 8.0569e-05 | 8.0569e-05
8430 | 0.0002082 | 8.3906e-05 | 8431 | 2.4063 | 3.0962 | 3.3979 | 3.5404 | 4.6324 | 5.3949 | 3.3979 | 4.62 | 0 | 8.0468e-05 | 8.0468e-05
8431 | 0.00020482 | 8.5352e-05 | 8432 | 2.4133 | 3.0963 | 3.3979 | 3.5565 | 4.6327 | 5.3949 | 3.3979 | 4.78 | 0 | 0.00014019 | 0.00014019
8432 | 0.0001968 | 8.4041e-05 | 8433 | 3.0375 | 3.0964 | 3.3979 | 4.4941 | 4.6329 | 5.3949 | 3.3979 | 5.16 | 0.0083333 | 0.00017141 | 0.00017141
8433 | 0.00017494 | 8.0164e-05 | 8434 | 3.0962 | 3.0965 | 3.3979 | 4.6324 | 4.6331 | 5.3949 | 3.3979 | 6.2 | 0.033889 | 0.0003119 | 0.0003119
8434 | 0.00012629 | 7.1594e-05 | 8435 | 3.237 | 3.0966 | 3.3979 | 4.977 | 4.6333 | 5.3949 | 3.3979 | 8.54 | 0.15778 | 0.00032721 | 0.00032721
8435 | 9.8837e-05 | 6.6534e-05 | 8436 | 3.3235 | 3.0966 | 3.3979 | 5.1984 | 4.6333 | 5.3949 | 3.3979 | 9.88 | 0.20111 | 0.00021577 | 0.00021577
8436 | 0.00010413 | 6.5558e-05 | 8437 | 3.3064 | 3.0966 | 3.3979 | 5.1539 | 4.6333 | 5.3949 | 3.3979 | 9.62 | 0.14167 | 0.00017438 | 0.00017438
8437 | 9.5177e-05 | 6.6027e-05 | 8438 | 3.3355 | 3.0965 | 3.3979 | 5.2296 | 4.6332 | 5.3949 | 3.3979 | 10.06 | 0.15778 | 0.00020656 | 0.00020656
8438 | 9.8837e-05 | 6.6768e-05 | 8439 | 3.3235 | 3.0965 | 3.3979 | 5.1984 | 4.6331 | 5.3949 | 3.3979 | 9.88 | 0.081667 | 0.00023103 | 0.00023103
8439 | 0.00011641 | 6.9848e-05 | 8440 | 3.2675 | 3.0964 | 3.3979 | 5.0541 | 4.633 | 5.3949 | 3.3979 | 9.02 | 0.015556 | 0.00027056 | 0.00027056
8440 | 0.00015072 | 7.5893e-05 | 8441 | 3.1644 | 3.0964 | 3.3979 | 4.797 | 4.6329 | 5.3949 | 3.3979 | 7.36 | 0 | 0.00029156 | 0.00029156
8441 | 0.00014552 | 7.4894e-05 | 8442 | 3.1795 | 3.0964 | 3.3979 | 4.8341 | 4.6329 | 5.3949 | 3.3979 | 7.61 | 0 | 0.00019125 | 0.00019125
8442 | 0.00018333 | 8.1739e-05 | 8443 | 3.0733 | 3.0964 | 3.3979 | 4.5782 | 4.6329 | 5.3949 | 3.3979 | 5.8 | 0 | 0.00016058 | 0.00016058
8443 | 0.00019891 | 8.4594e-05 | 8444 | 3.0319 | 3.0964 | 3.3979 | 4.4813 | 4.6329 | 5.3949 | 3.3979 | 5.06 | 0 | 0.00014709 | 0.00014709
8444 | 0.00020482 | 8.5034e-05 | 8445 | 2.4133 | 3.0965 | 3.3979 | 3.5565 | 4.633 | 5.3949 | 3.3979 | 4.78 | 0 | 8.0418e-05 | 8.0418e-05
8445 | 0.00020989 | 8.4966e-05 | 8446 | 2.4028 | 3.0965 | 3.3979 | 3.5324 | 4.6331 | 5.3949 | 3.3979 | 4.54 | 0 | 8.0518e-05 | 8.0518e-05
8446 | 0.00022133 | 8.7111e-05 | 8447 | 2.3796 | 3.0965 | 3.3979 | 3.4794 | 4.6333 | 5.3949 | 3.3979 | 4 | 0 | 8.0418e-05 | 8.0418e-05
8447 | 0.00020989 | 8.563e-05 | 8448 | 2.4028 | 3.0966 | 3.3979 | 3.5324 | 4.6334 | 5.3949 | 3.3979 | 4.54 | 0 | 8.0468e-05 | 8.0468e-05
8448 | 0.0002006 | 8.342e-05 | 8449 | 2.422 | 3.0967 | 3.3979 | 3.5768 | 4.6335 | 5.3949 | 3.3979 | 4.98 | 0 | 8.0518e-05 | 8.0518e-05
8449 | 0.0001968 | 8.2312e-05 | 8450 | 3.0375 | 3.0968 | 3.3979 | 4.4941 | 4.6338 | 5.3949 | 3.3979 | 5.16 | 0 | 8.0569e-05 | 8.0569e-05
8450 | 0.00020651 | 8.3155e-05 | 8451 | 2.4098 | 3.0969 | 3.3979 | 3.5484 | 4.6341 | 5.3949 | 3.3979 | 4.7 | 0 | 8.0367e-05 | 8.0367e-05
8451 | 0.00022643 | 8.8103e-05 | 8452 | 2.3695 | 3.097 | 3.3979 | 3.4564 | 4.6344 | 5.3949 | 3.3979 | 3.76 | 0 | 8.0317e-05 | 8.0317e-05
8452 | 0.00022643 | 8.6872e-05 | 8453 | 2.3695 | 3.0972 | 3.3979 | 3.4564 | 4.6349 | 5.3949 | 3.3979 | 3.76 | 0 | 8.0317e-05 | 8.0317e-05
8453 | 0.00021498 | 8.5198e-05 | 8454 | 2.3925 | 3.0974 | 3.3979 | 3.5087 | 4.6352 | 5.3949 | 3.3979 | 4.3 | 0 | 8.0065e-05 | 8.0065e-05
8454 | 0.00021752 | 8.6164e-05 | 8455 | 2.3873 | 3.0975 | 3.3979 | 3.4969 | 4.6356 | 5.3949 | 3.3979 | 4.18 | 0 | 8.0468e-05 | 8.0468e-05
8455 | 0.0002137 | 8.6965e-05 | 8456 | 2.395 | 3.0977 | 3.3979 | 3.5146 | 4.636 | 5.3949 | 3.3979 | 4.36 | 0 | 0.00014165 | 0.00014165
8456 | 0.0002006 | 8.4807e-05 | 8457 | 2.422 | 3.0978 | 3.3979 | 3.5768 | 4.6363 | 5.3949 | 3.3979 | 4.98 | 0.024444 | 0.00018692 | 0.00018692
8457 | 0.00017368 | 8.0099e-05 | 8458 | 3.0996 | 3.098 | 3.3979 | 4.6406 | 4.6367 | 5.3949 | 3.3979 | 6.26 | 0.038333 | 0.00032117 | 0.00032117
8458 | 0.00013785 | 7.3286e-05 | 8459 | 3.2021 | 3.0981 | 3.3979 | 4.8899 | 4.6369 | 5.3949 | 3.3979 | 7.98 | 0.052222 | 0.00031769 | 0.00031769
8459 | 0.00013124 | 7.2396e-05 | 8460 | 3.222 | 3.0981 | 3.3979 | 4.9393 | 4.637 | 5.3949 | 3.3979 | 8.3 | 0.058333 | 0.00021995 | 0.00021995
8460 | 0.00012917 | 7.2184e-05 | 8461 | 3.2282 | 3.0981 | 3.3979 | 4.9549 | 4.637 | 5.3949 | 3.3979 | 8.4 | 0.038333 | 0.00017272 | 0.00017272
8461 | 0.00012587 | 7.1387e-05 | 8462 | 3.2382 | 3.0981 | 3.3979 | 4.9801 | 4.637 | 5.3949 | 3.3979 | 8.56 | 0.040556 | 0.00020318 | 0.00020318
8462 | 0.0001197 | 7.0547e-05 | 8463 | 3.2572 | 3.0981 | 3.3979 | 5.0281 | 4.6369 | 5.3949 | 3.3979 | 8.86 | 0.031111 | 0.00024357 | 0.00024357
8463 | 0.00012093 | 7.0725e-05 | 8464 | 3.2534 | 3.0981 | 3.3979 | 5.0184 | 4.6369 | 5.3949 | 3.3979 | 8.8 | 0.0083333 | 0.00028134 | 0.00028134
8464 | 0.00012093 | 7.0691e-05 | 8465 | 3.2534 | 3.0981 | 3.3979 | 5.0184 | 4.6369 | 5.3949 | 3.3979 | 8.8 | 0 | 0.00028904 | 0.00028904
8465 | 0.00011929 | 7.0311e-05 | 8466 | 3.2585 | 3.0981 | 3.3979 | 5.0313 | 4.6369 | 5.3949 | 3.3979 | 8.88 | 0 | 0.00019211 | 0.00019211
8466 | 0.00012093 | 7.038e-05 | 8467 | 3.2534 | 3.0981 | 3.3979 | 5.0184 | 4.6368 | 5.3949 | 3.3979 | 8.8 | 0 | 0.00016099 | 0.00016099
8467 | 0.00011641 | 7.0135e-05 | 8468 | 3.2675 | 3.098 | 3.3979 | 5.0541 | 4.6367 | 5.3949 | 3.3979 | 9.02 | 0 | 0.00011113 | 0.00011113
8468 | 0.00011436 | 6.8625e-05 | 8469 | 3.2739 | 3.098 | 3.3979 | 5.0704 | 4.6368 | 5.3949 | 3.3979 | 9.12 | 0 | 8.0216e-05 | 8.0216e-05
8469 | 0.00011272 | 6.7475e-05 | 8470 | 3.279 | 3.0981 | 3.3979 | 5.0836 | 4.6369 | 5.3949 | 3.3979 | 9.2 | 0 | 8.0418e-05 | 8.0418e-05
8470 | 0.00011847 | 6.9188e-05 | 8471 | 3.2611 | 3.0982 | 3.3979 | 5.0378 | 4.6371 | 5.3949 | 3.3979 | 8.92 | 0 | 8.0216e-05 | 8.0216e-05
8471 | 0.00013289 | 7.1744e-05 | 8472 | 3.217 | 3.0983 | 3.3979 | 4.9268 | 4.6373 | 5.3949 | 3.3979 | 8.22 | 0 | 8.0569e-05 | 8.0569e-05
8472 | 0.0001391 | 7.2083e-05 | 8473 | 3.1984 | 3.0983 | 3.3979 | 4.8808 | 4.6375 | 5.3949 | 3.3979 | 7.92 | 0 | 8.0166e-05 | 8.0166e-05
8473 | 0.0001391 | 7.2518e-05 | 8474 | 3.1984 | 3.0984 | 3.3979 | 4.8808 | 4.6377 | 5.3949 | 3.3979 | 7.92 | 0 | 8.0468e-05 | 8.0468e-05
8474 | 0.0001391 | 7.2067e-05 | 8475 | 3.1984 | 3.0985 | 3.3979 | 4.8808 | 4.6379 | 5.3949 | 3.3979 | 7.92 | 0 | 8.0569e-05 | 8.0569e-05
8475 | 0.00013785 | 7.1275e-05 | 8476 | 3.2021 | 3.0986 | 3.3979 | 4.8899 | 4.638 | 5.3949 | 3.3979 | 7.98 | 0 | 8.0266e-05 | 8.0266e-05
8476 | 0.00013496 | 7.1552e-05 | 8477 | 3.2108 | 3.0986 | 3.3979 | 4.9114 | 4.6381 | 5.3949 | 3.3979 | 8.12 | 0 | 8.0518e-05 | 8.0518e-05
8477 | 0.00013496 | 7.1795e-05 | 8478 | 3.2108 | 3.0986 | 3.3979 | 4.9114 | 4.6382 | 5.3949 | 3.3979 | 8.12 | 0 | 8.0468e-05 | 8.0468e-05
8478 | 0.00014075 | 7.2082e-05 | 8479 | 3.1935 | 3.0987 | 3.3979 | 4.8686 | 4.6383 | 5.3949 | 3.3979 | 7.84 | 0 | 8.0569e-05 | 8.0569e-05
8479 | 0.00018333 | 8.1607e-05 | 8480 | 3.0733 | 3.0987 | 3.3979 | 4.5782 | 4.6383 | 5.3949 | 3.3979 | 5.8 | 0 | 0.00014533 | 0.00014533
8480 | 0.00017997 | 8.1181e-05 | 8481 | 3.0824 | 3.0987 | 3.3979 | 4.5997 | 4.6384 | 5.3949 | 3.3979 | 5.96 | 0.011111 | 0.00017539 | 0.00017539
8481 | 0.00017997 | 8.1035e-05 | 8482 | 3.0824 | 3.0987 | 3.3979 | 4.5997 | 4.6384 | 5.3949 | 3.3979 | 5.96 | 0.052222 | 0.00032177 | 0.00032177
8482 | 0.00014532 | 7.4793e-05 | 8483 | 3.1801 | 3.0987 | 3.3979 | 4.8355 | 4.6383 | 5.3949 | 3.3979 | 7.62 | 0.08 | 0.00030556 | 0.00030556
8483 | 0.00013496 | 7.308e-05 | 8484 | 3.2108 | 3.0987 | 3.3979 | 4.9114 | 4.6383 | 5.3949 | 3.3979 | 8.12 | 0.125 | 0.00022363 | 0.00022363
8484 | 0.00012505 | 7.1463e-05 | 8485 | 3.2408 | 3.0986 | 3.3979 | 4.9865 | 4.6382 | 5.3949 | 3.3979 | 8.6 | 0.16167 | 0.00017801 | 0.00017801
8485 | 0.00012505 | 7.0458e-05 | 8486 | 3.2408 | 3.0986 | 3.3979 | 4.9865 | 4.6382 | 5.3949 | 3.3979 | 8.6 | 0.12778 | 0.0002054 | 0.0002054
8486 | 0.00012793 | 7.197e-05 | 8487 | 3.232 | 3.0986 | 3.3979 | 4.9643 | 4.6382 | 5.3949 | 3.3979 | 8.46 | 0.042778 | 0.00022605 | 0.00022605
8487 | 0.00018333 | 8.183e-05 | 8488 | 3.0733 | 3.0986 | 3.3979 | 4.5782 | 4.6382 | 5.3949 | 3.3979 | 5.8 | 0.011111 | 0.00028567 | 0.00028567
8488 | 0.00020989 | 8.6508e-05 | 8489 | 2.4028 | 3.0986 | 3.3979 | 3.5324 | 4.6381 | 5.3949 | 3.3979 | 4.54 | 0 | 0.00028048 | 0.00028048
8489 | 0.00020651 | 8.5645e-05 | 8490 | 2.4098 | 3.0986 | 3.3979 | 3.5484 | 4.6382 | 5.3949 | 3.3979 | 4.7 | 0 | 0.00018732 | 0.00018732
8490 | 0.00020482 | 8.5693e-05 | 8491 | 2.4133 | 3.0986 | 3.3979 | 3.5565 | 4.6382 | 5.3949 | 3.3979 | 4.78 | 0 | 0.00016084 | 0.00016084
8491 | 0.00020989 | 8.6335e-05 | 8492 | 2.4028 | 3.0987 | 3.3979 | 3.5324 | 4.6383 | 5.3949 | 3.3979 | 4.54 | 0 | 0.00012478 | 0.00012478
8492 | 0.0002082 | 8.6254e-05 | 8493 | 2.4063 | 3.0987 | 3.3979 | 3.5404 | 4.6384 | 5.3949 | 3.3979 | 4.62 | 0 | 8.0266e-05 | 8.0266e-05
8493 | 0.00020482 | 8.4676e-05 | 8494 | 2.4133 | 3.0988 | 3.3979 | 3.5565 | 4.6386 | 5.3949 | 3.3979 | 4.78 | 0 | 8.0115e-05 | 8.0115e-05
8494 | 0.00019891 | 8.3804e-05 | 8495 | 3.0319 | 3.0989 | 3.3979 | 4.4813 | 4.6389 | 5.3949 | 3.3979 | 5.06 | 0 | 8.0115e-05 | 8.0115e-05
8495 | 0.00019174 | 8.1739e-05 | 8496 | 3.0508 | 3.099 | 3.3979 | 4.5253 | 4.6391 | 5.3949 | 3.3979 | 5.4 | 0 | 8.0317e-05 | 8.0317e-05
8496 | 0.00018669 | 8.1781e-05 | 8497 | 3.0643 | 3.0991 | 3.3979 | 4.5569 | 4.6394 | 5.3949 | 3.3979 | 5.64 | 0 | 8.0569e-05 | 8.0569e-05
8497 | 0.00018207 | 8.0929e-05 | 8498 | 3.0767 | 3.0992 | 3.3979 | 4.5863 | 4.6397 | 5.3949 | 3.3979 | 5.86 | 0 | 8.0216e-05 | 8.0216e-05
8498 | 0.00017787 | 7.8764e-05 | 8499 | 3.0882 | 3.0993 | 3.3979 | 4.6133 | 4.6399 | 5.3949 | 3.3979 | 6.06 | 0 | 8.0367e-05 | 8.0367e-05
8499 | 0.00017787 | 7.9977e-05 | 8500 | 3.0882 | 3.0994 | 3.3979 | 4.6133 | 4.6401 | 5.3949 | 3.3979 | 6.06 | 0 | 8.0418e-05 | 8.0418e-05
8500 | 0.00017368 | 7.9438e-05 | 8501 | 3.0996 | 3.0995 | 3.3979 | 4.6406 | 4.6403 | 5.3949 | 3.3979 | 6.26 | 0 | 8.0518e-05 | 8.0518e-05
8501 | 0.00017368 | 7.9706e-05 | 8502 | 3.0996 | 3.0996 | 3.3979 | 4.6406 | 4.6405 | 5.3949 | 3.3979 | 6.26 | 0 | 8.0518e-05 | 8.0518e-05
8502 | 0.0001553 | 7.5539e-05 | 8503 | 3.1512 | 3.0997 | 3.3979 | 4.7649 | 4.6407 | 5.3949 | 3.3979 | 7.14 | 0 | 8.0317e-05 | 8.0317e-05
8503 | 0.00017494 | 7.9785e-05 | 8504 | 3.0962 | 3.0999 | 3.3979 | 4.6324 | 4.6411 | 5.3949 | 3.3979 | 6.2 | 0 | 8.0166e-05 | 8.0166e-05
8504 | 0.00017955 | 8.1005e-05 | 8505 | 3.0836 | 3.1 | 3.3979 | 4.6024 | 4.6416 | 5.3949 | 3.3979 | 5.98 | 0.0055556 | 8.0266e-05 | 8.0266e-05
8505 | 0.00017787 | 8.0903e-05 | 8506 | 3.0882 | 3.1002 | 3.3979 | 4.6133 | 4.6421 | 5.3949 | 3.3979 | 6.06 | 0.013889 | 8.0115e-05 | 8.0115e-05
8506 | 0.00017955 | 8.121e-05 | 8507 | 3.0836 | 3.1004 | 3.3979 | 4.6024 | 4.6424 | 5.3949 | 3.3979 | 5.98 | 0.028889 | 8.0317e-05 | 8.0317e-05
8507 | 0.00017787 | 8.0983e-05 | 8508 | 3.0882 | 3.1005 | 3.3979 | 4.6133 | 4.6426 | 5.3949 | 3.3979 | 6.06 | 0.046111 | 8.0317e-05 | 8.0317e-05
8508 | 0.0001553 | 7.6883e-05 | 8509 | 3.1512 | 3.1004 | 3.3979 | 4.7649 | 4.6425 | 5.3949 | 3.3979 | 7.14 | 0.043333 | 8.0015e-05 | 8.0015e-05
8509 | 0.0001553 | 7.6992e-05 | 8510 | 3.1512 | 3.1004 | 3.3979 | 4.7649 | 4.6425 | 5.3949 | 3.3979 | 7.14 | 0.033889 | 8.0418e-05 | 8.0418e-05
8510 | 0.00017326 | 7.9995e-05 | 8511 | 3.1008 | 3.1004 | 3.3979 | 4.6434 | 4.6424 | 5.3949 | 3.3979 | 6.28 | 0.021111 | 8.0166e-05 | 8.0166e-05
8511 | 0.0001553 | 7.6806e-05 | 8512 | 3.1512 | 3.1004 | 3.3979 | 4.7649 | 4.6424 | 5.3949 | 3.3979 | 7.14 | 0.0055556 | 8.0216e-05 | 8.0216e-05
8512 | 0.0001553 | 7.655e-05 | 8513 | 3.1512 | 3.1004 | 3.3979 | 4.7649 | 4.6423 | 5.3949 | 3.3979 | 7.14 | 0 | 8.0518e-05 | 8.0518e-05
8513 | 0.00017326 | 8.0205e-05 | 8514 | 3.1008 | 3.1003 | 3.3979 | 4.6434 | 4.6423 | 5.3949 | 3.3979 | 6.28 | 0 | 8.0166e-05 | 8.0166e-05
8514 | 0.00017787 | 8.1004e-05 | 8515 | 3.0882 | 3.1003 | 3.3979 | 4.6133 | 4.6422 | 5.3949 | 3.3979 | 6.06 | 0 | 7.9964e-05 | 7.9964e-05
8515 | 0.00017787 | 8.1254e-05 | 8516 | 3.0882 | 3.1003 | 3.3979 | 4.6133 | 4.6422 | 5.3949 | 3.3979 | 6.06 | 0 | 8.0569e-05 | 8.0569e-05
8516 | 0.00019006 | 8.2973e-05 | 8517 | 3.0553 | 3.1003 | 3.3979 | 4.5358 | 4.6421 | 5.3949 | 3.3979 | 5.48 | 0 | 8.0569e-05 | 8.0569e-05
8517 | 0.00019891 | 8.3825e-05 | 8518 | 3.0319 | 3.1002 | 3.3979 | 4.4813 | 4.642 | 5.3949 | 3.3979 | 5.06 | 0 | 8.0115e-05 | 8.0115e-05
8518 | 0.00020271 | 8.3938e-05 | 8519 | 2.4176 | 3.1002 | 3.3979 | 3.5666 | 4.642 | 5.3949 | 3.3979 | 4.88 | 0 | 8.0518e-05 | 8.0518e-05
8519 | 0.00020778 | 8.4934e-05 | 8520 | 2.4072 | 3.1002 | 3.3979 | 3.5424 | 4.642 | 5.3949 | 3.3979 | 4.64 | 0 | 8.0266e-05 | 8.0266e-05
8520 | 0.00020989 | 8.5339e-05 | 8521 | 2.4028 | 3.1003 | 3.3979 | 3.5324 | 4.6421 | 5.3949 | 3.3979 | 4.54 | 0 | 8.0166e-05 | 8.0166e-05
8521 | 0.00021498 | 8.6625e-05 | 8522 | 2.3925 | 3.1003 | 3.3979 | 3.5087 | 4.6422 | 5.3949 | 3.3979 | 4.3 | 0 | 8.0266e-05 | 8.0266e-05
8522 | 0.00021667 | 8.6406e-05 | 8523 | 2.389 | 3.1003 | 3.3979 | 3.5008 | 4.6423 | 5.3949 | 3.3979 | 4.22 | 0 | 8.0418e-05 | 8.0418e-05
8523 | 0.00021964 | 8.6412e-05 | 8524 | 2.383 | 3.1004 | 3.3979 | 3.4872 | 4.6424 | 5.3949 | 3.3979 | 4.08 | 0 | 8.0518e-05 | 8.0518e-05
8524 | 0.00022855 | 8.8353e-05 | 8525 | 2.3653 | 3.1004 | 3.3979 | 3.4469 | 4.6424 | 5.3949 | 3.3979 | 3.66 | 0 | 8.0468e-05 | 8.0468e-05
8525 | 0.00023238 | 8.8832e-05 | 8526 | 2.3577 | 3.1004 | 3.3979 | 3.4299 | 4.6424 | 5.3949 | 3.3979 | 3.48 | 0 | 8.0266e-05 | 8.0266e-05
8526 | 0.00023706 | 9.0538e-05 | 8527 | 2.3486 | 3.1004 | 3.3979 | 3.4094 | 4.6423 | 5.3949 | 3.3979 | 3.26 | 0 | 8.0518e-05 | 8.0518e-05
8527 | 0.00023919 | 9.1804e-05 | 8528 | 2.3445 | 3.1003 | 3.3979 | 3.4001 | 4.6421 | 5.3949 | 3.3979 | 3.16 | 0 | 8.0418e-05 | 8.0418e-05
8528 | 0.00023706 | 9.1469e-05 | 8529 | 2.3486 | 3.1001 | 3.3979 | 3.4094 | 4.6418 | 5.3949 | 3.3979 | 3.26 | 0.0027778 | 8.0468e-05 | 8.0468e-05
8529 | 0.00023238 | 9.0681e-05 | 8530 | 2.3577 | 3.1 | 3.3979 | 3.4299 | 4.6415 | 5.3949 | 3.3979 | 3.48 | 0.011111 | 8.0266e-05 | 8.0266e-05
8530 | 0.00023025 | 9.024e-05 | 8531 | 2.3619 | 3.0998 | 3.3979 | 3.4393 | 4.6409 | 5.3949 | 3.3979 | 3.58 | 0.018889 | 8.0367e-05 | 8.0367e-05
8531 | 0.00023451 | 9.0564e-05 | 8532 | 2.3536 | 3.0995 | 3.3979 | 3.4205 | 4.6403 | 5.3949 | 3.3979 | 3.38 | 0.021667 | 8.0518e-05 | 8.0518e-05
8532 | 0.00024132 | 9.2163e-05 | 8533 | 2.3404 | 3.0992 | 3.3979 | 3.3909 | 4.6395 | 5.3949 | 3.3979 | 3.06 | 0.021667 | 8.0317e-05 | 8.0317e-05
8533 | 0.00024814 | 9.3538e-05 | 8534 | 2.3273 | 3.0988 | 3.3979 | 3.3618 | 4.6387 | 5.3949 | 3.3979 | 2.74 | 0.018889 | 8.0216e-05 | 8.0216e-05
8534 | 0.00025241 | 9.3627e-05 | 8535 | 2.3192 | 3.0984 | 3.3979 | 3.3438 | 4.6378 | 5.3949 | 3.3979 | 2.54 | 0.0083333 | 8.0518e-05 | 8.0518e-05
8535 | 0.00025668 | 9.4586e-05 | 8536 | 2.3111 | 3.0981 | 3.3979 | 3.3261 | 4.6368 | 5.3949 | 3.3979 | 2.34 | 0.0027778 | 8.0266e-05 | 8.0266e-05
8536 | 0.00026396 | 9.6194e-05 | 8537 | 2.2976 | 3.0977 | 3.3979 | 3.2963 | 4.6361 | 5.3949 | 3.3979 | 2 | 0 | 8.0569e-05 | 8.0569e-05
8537 | 0.0002661 | 9.6612e-05 | 8538 | 2.2936 | 3.0975 | 3.3979 | 3.2877 | 4.6354 | 5.3949 | 3.3979 | 1.9 | 0 | 8.0418e-05 | 8.0418e-05
8538 | 0.00026695 | 9.6499e-05 | 8539 | 2.2921 | 3.0972 | 3.3979 | 3.2842 | 4.6347 | 5.3949 | 3.3979 | 1.86 | 0 | 8.0468e-05 | 8.0468e-05
8539 | 0.00027639 | 9.8086e-05 | 8540 | 2.2748 | 3.0969 | 3.3979 | 3.2468 | 4.6342 | 5.3949 | 3.3979 | 1.42 | 0 | 8.0418e-05 | 8.0418e-05
8540 | 0.00028068 | 9.8869e-05 | 8541 | 2.2671 | 3.0968 | 3.3979 | 3.23 | 4.6339 | 5.3949 | 3.3979 | 1.22 | 0 | 8.0317e-05 | 8.0317e-05
8541 | 0.00028068 | 9.8603e-05 | 8542 | 2.2671 | 3.0968 | 3.3979 | 3.23 | 4.6338 | 5.3949 | 3.3979 | 1.22 | 0 | 8.0569e-05 | 8.0569e-05
8542 | 0.00028068 | 9.8843e-05 | 8543 | 2.2671 | 3.0967 | 3.3979 | 3.23 | 4.6336 | 5.3949 | 3.3979 | 1.22 | 0 | 8.0518e-05 | 8.0518e-05
8543 | 0.00028068 | 9.8962e-05 | 8544 | 2.2671 | 3.0966 | 3.3979 | 3.23 | 4.6334 | 5.3949 | 3.3979 | 1.22 | 0 | 8.0367e-05 | 8.0367e-05
8544 | 0.00028498 | 9.8991e-05 | 8545 | 2.2594 | 3.0965 | 3.3979 | 3.2134 | 4.6331 | 5.3949 | 3.3979 | 1.02 | 0 | 8.0216e-05 | 8.0216e-05
8545 | 0.00028498 | 0.00010016 | 8546 | 2.2594 | 3.0963 | 3.3979 | 3.2134 | 4.6327 | 5.3949 | 3.3979 | 1.02 | 0 | 8.0518e-05 | 8.0518e-05
8546 | 0.00027896 | 9.9116e-05 | 8547 | 2.2702 | 3.0961 | 3.3979 | 3.2367 | 4.6322 | 5.3949 | 3.3979 | 1.3 | 0 | 8.0418e-05 | 8.0418e-05
8547 | 0.00027639 | 9.7063e-05 | 8548 | 2.2748 | 3.0959 | 3.3979 | 3.2468 | 4.6318 | 5.3949 | 3.3979 | 1.42 | 0 | 8.0266e-05 | 8.0266e-05
8548 | 0.00027381 | 9.8149e-05 | 8549 | 2.2795 | 3.0957 | 3.3979 | 3.2569 | 4.6311 | 5.3949 | 3.3979 | 1.54 | 0 | 8.0569e-05 | 8.0569e-05
8549 | 0.00026695 | 9.699e-05 | 8550 | 2.2921 | 3.0954 | 3.3979 | 3.2842 | 4.6304 | 5.3949 | 3.3979 | 1.86 | 0 | 8.0266e-05 | 8.0266e-05
8550 | 0.00026396 | 9.5953e-05 | 8551 | 2.2976 | 3.095 | 3.3979 | 3.2963 | 4.6296 | 5.3949 | 3.3979 | 2 | 0 | 8.0317e-05 | 8.0317e-05
8551 | 0.00026182 | 9.5705e-05 | 8552 | 2.3016 | 3.0947 | 3.3979 | 3.305 | 4.6288 | 5.3949 | 3.3979 | 2.1 | 0 | 0.00013898 | 0.00013898
8552 | 0.00026182 | 9.5627e-05 | 8553 | 2.3016 | 3.0943 | 3.3979 | 3.305 | 4.628 | 5.3949 | 3.3979 | 2.1 | 0.0027778 | 0.00017579 | 0.00017579
8553 | 0.00026053 | 9.5709e-05 | 8554 | 2.3039 | 3.094 | 3.3979 | 3.3103 | 4.6271 | 5.3949 | 3.3979 | 2.16 | 0.011111 | 0.0003115 | 0.0003115
8554 | 0.00026053 | 9.5114e-05 | 8555 | 2.3039 | 3.0936 | 3.3979 | 3.3103 | 4.6262 | 5.3949 | 3.3979 | 2.16 | 0.021667 | 0.00030687 | 0.00030687
8555 | 0.00025797 | 9.5219e-05 | 8556 | 2.3087 | 3.0931 | 3.3979 | 3.3208 | 4.6249 | 5.3949 | 3.3979 | 2.28 | 0.026111 | 0.00022987 | 0.00022987
8556 | 0.00025668 | 9.5148e-05 | 8557 | 2.3111 | 3.0925 | 3.3979 | 3.3261 | 4.6235 | 5.3949 | 3.3979 | 2.34 | 0.026111 | 0.00017388 | 0.00017388
8557 | 0.00025241 | 9.3743e-05 | 8558 | 2.3192 | 3.0918 | 3.3979 | 3.3438 | 4.6219 | 5.3949 | 3.3979 | 2.54 | 0.026111 | 0.00021089 | 0.00021089
8558 | 0.0002443 | 9.2886e-05 | 8559 | 2.3346 | 3.0912 | 3.3979 | 3.3781 | 4.6205 | 5.3949 | 3.3979 | 2.92 | 0.024444 | 0.00024171 | 0.00024171
8559 | 0.0002426 | 9.251e-05 | 8560 | 2.3379 | 3.0906 | 3.3979 | 3.3854 | 4.619 | 5.3949 | 3.3979 | 3 | 0.0055556 | 0.00028008 | 0.00028008
8560 | 0.00023919 | 9.1874e-05 | 8561 | 2.3445 | 3.09 | 3.3979 | 3.4001 | 4.6177 | 5.3949 | 3.3979 | 3.16 | 0 | 0.00026925 | 0.00026925
8561 | 0.00023451 | 9.09e-05 | 8562 | 2.3536 | 3.0895 | 3.3979 | 3.4205 | 4.6164 | 5.3949 | 3.3979 | 3.38 | 0 | 0.00019649 | 0.00019649
8562 | 0.00023706 | 9.1533e-05 | 8563 | 2.3486 | 3.0889 | 3.3979 | 3.4094 | 4.615 | 5.3949 | 3.3979 | 3.26 | 0 | 0.00016084 | 0.00016084
8563 | 0.00026182 | 9.5538e-05 | 8564 | 2.3016 | 3.0883 | 3.3979 | 3.305 | 4.6137 | 5.3949 | 3.3979 | 2.1 | 0 | 0.00010811 | 0.00010811
8564 | 0.00024601 | 9.3404e-05 | 8565 | 2.3314 | 3.0877 | 3.3979 | 3.3708 | 4.6123 | 5.3949 | 3.3979 | 2.84 | 0 | 8.0216e-05 | 8.0216e-05
8565 | 0.00025412 | 9.4692e-05 | 8566 | 2.316 | 3.0872 | 3.3979 | 3.3367 | 4.6109 | 5.3949 | 3.3979 | 2.46 | 0 | 8.0266e-05 | 8.0266e-05
8566 | 0.00026396 | 9.627e-05 | 8567 | 2.2976 | 3.0866 | 3.3979 | 3.2963 | 4.6096 | 5.3949 | 3.3979 | 2 | 0 | 8.0266e-05 | 8.0266e-05
8567 | 0.00027639 | 9.8496e-05 | 8568 | 2.2748 | 3.086 | 3.3979 | 3.2468 | 4.6082 | 5.3949 | 3.3979 | 1.42 | 0 | 8.0367e-05 | 8.0367e-05
8568 | 0.00028283 | 9.8364e-05 | 8569 | 2.2632 | 3.0855 | 3.3979 | 3.2217 | 4.6069 | 5.3949 | 3.3979 | 1.12 | 0 | 8.0216e-05 | 8.0216e-05
8569 | 0.00029272 | 0.00010161 | 8570 | 2.2457 | 3.085 | 3.3979 | 3.184 | 4.6057 | 5.3949 | 3.3979 | 0.66 | 0 | 8.0518e-05 | 8.0518e-05
8570 | 0.00030047 | 0.00010249 | 8571 | 2.2322 | 3.0844 | 3.3979 | 3.1552 | 4.6045 | 5.3949 | 3.3979 | 0.3 | 0 | 8.0166e-05 | 8.0166e-05
8571 | 0.00031903 | 0.00010604 | 8572 | 2.2005 | 3.0839 | 3.3979 | 3.0883 | 4.6033 | 5.3949 | 3.3979 | -0.56 | 0 | 8.0418e-05 | 8.0418e-05
8572 | 0.00032811 | 0.00010741 | 8573 | 2.1853 | 3.0834 | 3.3979 | 3.0566 | 4.602 | 5.3949 | 3.3979 | -0.98 | 0 | 8.0418e-05 | 8.0418e-05
8573 | 0.00033851 | 0.00010963 | 8574 | 2.1682 | 3.0829 | 3.3979 | 3.0212 | 4.6008 | 5.3949 | 3.3979 | -1.46 | 0 | 8.0569e-05 | 8.0569e-05
8574 | 0.00032249 | 0.00010678 | 8575 | 2.1947 | 3.0824 | 3.3979 | 3.0761 | 4.5996 | 5.3949 | 3.3979 | -0.72 | 0 | 8.0266e-05 | 8.0266e-05
8575 | 0.00032249 | 0.00010662 | 8576 | 2.1947 | 3.0819 | 3.3979 | 3.0761 | 4.5984 | 5.3949 | 3.3979 | -0.72 | 0 | 0.00013838 | 0.00013838
8576 | 0.00033071 | 0.00010815 | 8577 | 2.181 | 3.0814 | 3.3979 | 3.0477 | 4.5973 | 5.3949 | 3.3979 | -1.1 | 0.011111 | 0.00017378 | 0.00017378
8577 | 0.00034459 | 0.00011067 | 8578 | 2.1584 | 3.0809 | 3.3979 | 3.001 | 4.5961 | 5.3949 | 3.3979 | -1.74 | 0.043333 | 0.00031472 | 0.00031472
8578 | 0.00034242 | 0.00010969 | 8579 | 2.1619 | 3.0804 | 3.3979 | 3.0082 | 4.5949 | 5.3949 | 3.3979 | -1.64 | 0.12778 | 0.0003044 | 0.0003044
8579 | 0.00033071 | 0.00010806 | 8580 | 2.181 | 3.0799 | 3.3979 | 3.0477 | 4.5936 | 5.3949 | 3.3979 | -1.1 | 0.23444 | 0.00023058 | 0.00023058
8580 | 0.00033071 | 0.00010827 | 8581 | 2.181 | 3.0793 | 3.3979 | 3.0477 | 4.5923 | 5.3949 | 3.3979 | -1.1 | 0.22333 | 0.00017735 | 0.00017735
8581 | 0.00034198 | 0.00011033 | 8582 | 2.1626 | 3.0787 | 3.3979 | 3.0096 | 4.5909 | 5.3949 | 3.3979 | -1.62 | 0.17722 | 0.00020449 | 0.00020449
8582 | 0.00035632 | 0.00011259 | 8583 | 2.1397 | 3.0781 | 3.3979 | 2.9626 | 4.5895 | 5.3949 | 3.3979 | -2.28 | 0.10278 | 0.00023108 | 0.00023108
8583 | 0.00038027 | 0.0001171 | 8584 | 2.1026 | 3.0775 | 3.3979 | 2.8875 | 4.5881 | 5.3949 | 3.3979 | -3.38 | 0.024444 | 0.00027816 | 0.00027816
8584 | 0.00039118 | 0.000119 | 8585 | 2.0861 | 3.077 | 3.3979 | 2.8546 | 4.5868 | 5.3949 | 3.3979 | -3.88 | 0 | 0.00029282 | 0.00029282
8585 | 0.00041174 | 0.00012247 | 8586 | 2.0558 | 3.0765 | 3.3979 | 2.7947 | 4.5856 | 5.3949 | 3.3979 | -4.82 | 0 | 0.00019206 | 0.00019206
8586 | 0.00041875 | 0.00012374 | 8587 | 2.0457 | 3.0759 | 3.3979 | 2.7749 | 4.5844 | 5.3949 | 3.3979 | -5.14 | 0 | 0.00016104 | 0.00016104
8587 | 0.00042489 | 0.00012454 | 8588 | 2.037 | 3.0754 | 3.3979 | 2.7578 | 4.5832 | 5.3949 | 3.3979 | -5.42 | 0 | 0.00015162 | 0.00015162
8588 | 0.00043367 | 0.00012677 | 8589 | 2.0246 | 3.075 | 3.3979 | 2.7337 | 4.582 | 5.3949 | 3.3979 | -5.82 | 0 | 8.0468e-05 | 8.0468e-05
8589 | 0.0004385 | 0.00012751 | 8590 | 2.0179 | 3.0745 | 3.3979 | 2.7207 | 4.5809 | 5.3949 | 3.3979 | -6.04 | 0 | 8.0266e-05 | 8.0266e-05
8590 | 0.0004429 | 0.00012774 | 8591 | 2.0118 | 3.074 | 3.3979 | 2.7089 | 4.5797 | 5.3949 | 3.3979 | -6.24 | 0 | 7.9964e-05 | 7.9964e-05
8591 | 0.0004539 | 0.00012972 | 8592 | 1.9967 | 3.0735 | 3.3979 | 2.6799 | 4.5785 | 5.3949 | 3.3979 | -6.74 | 0 | 8.0418e-05 | 8.0418e-05
8592 | 0.00045786 | 0.00013075 | 8593 | 1.9913 | 3.073 | 3.3979 | 2.6697 | 4.5774 | 5.3949 | 3.3979 | -6.92 | 0 | 8.0569e-05 | 8.0569e-05
8593 | 0.00046491 | 0.00013089 | 8594 | 1.9819 | 3.0725 | 3.3979 | 2.6516 | 4.5762 | 5.3949 | 3.3979 | -7.24 | 0 | 8.0468e-05 | 8.0468e-05
8594 | 0.00047152 | 0.0001328 | 8595 | 1.9731 | 3.072 | 3.3979 | 2.6348 | 4.5751 | 5.3949 | 3.3979 | -7.54 | 0 | 8.0065e-05 | 8.0065e-05
8595 | 0.00046359 | 0.0001306 | 8596 | 1.9836 | 3.0716 | 3.3979 | 2.6549 | 4.5741 | 5.3949 | 3.3979 | -7.18 | 0 | 8.0166e-05 | 8.0166e-05
8596 | 0.00047505 | 0.00013335 | 8597 | 1.9684 | 3.0711 | 3.3979 | 2.626 | 4.573 | 5.3949 | 3.3979 | -7.7 | 0 | 8.0569e-05 | 8.0569e-05
8597 | 0.000483 | 0.00013442 | 8598 | 1.958 | 3.0707 | 3.3979 | 2.6063 | 4.5719 | 5.3949 | 3.3979 | -8.06 | 0 | 8.0468e-05 | 8.0468e-05
8598 | 0.00049051 | 0.0001363 | 8599 | 1.9482 | 3.0702 | 3.3979 | 2.588 | 4.5707 | 5.3949 | 3.3979 | -8.4 | 0 | 8.0518e-05 | 8.0518e-05
8599 | 0.00048918 | 0.00013638 | 8600 | 1.95 | 3.0697 | 3.3979 | 2.5912 | 4.5697 | 5.3949 | 3.3979 | -8.34 | 0 | 8.0518e-05 | 8.0518e-05
8600 | 0.00049228 | 0.00013692 | 8601 | 1.946 | 3.0693 | 3.3979 | 2.5837 | 4.5686 | 5.3949 | 3.3979 | -8.48 | 0.015556 | 8.0518e-05 | 8.0518e-05
8601 | 0.00048432 | 0.00013565 | 8602 | 1.9563 | 3.0688 | 3.3979 | 2.6031 | 4.5674 | 5.3949 | 3.3979 | -8.12 | 0.087778 | 8.0367e-05 | 8.0367e-05
8602 | 0.00045258 | 0.0001295 | 8603 | 1.9985 | 3.0683 | 3.3979 | 2.6834 | 4.5662 | 5.3949 | 3.3979 | -6.68 | 0.16944 | 8.0418e-05 | 8.0418e-05
8603 | 0.00043323 | 0.00012642 | 8604 | 2.0252 | 3.0677 | 3.3979 | 2.7349 | 4.5649 | 5.3949 | 3.3979 | -5.8 | 0.22556 | 8.0065e-05 | 8.0065e-05
8604 | 0.0004227 | 0.00012221 | 8605 | 2.0401 | 3.0671 | 3.3979 | 2.7639 | 4.5635 | 5.3949 | 3.3979 | -5.32 | 0.22611 | 8.0317e-05 | 8.0317e-05
8605 | 0.00040605 | 0.0001212 | 8606 | 2.0641 | 3.0664 | 3.3979 | 2.811 | 4.562 | 5.3949 | 3.3979 | -4.56 | 0.18333 | 8.0266e-05 | 8.0266e-05
8606 | 0.00039599 | 0.00011997 | 8607 | 2.0789 | 3.0658 | 3.3979 | 2.8404 | 4.5604 | 5.3949 | 3.3979 | -4.1 | 0.11389 | 8.0468e-05 | 8.0468e-05
8607 | 0.00041481 | 0.00012327 | 8608 | 2.0514 | 3.0651 | 3.3979 | 2.786 | 4.5588 | 5.3949 | 3.3979 | -4.96 | 0.026111 | 8.0518e-05 | 8.0518e-05
8608 | 0.00043104 | 0.000126 | 8609 | 2.0283 | 3.0645 | 3.3979 | 2.7409 | 4.5574 | 5.3949 | 3.3979 | -5.7 | 0 | 8.0317e-05 | 8.0317e-05
8609 | 0.00043499 | 0.00012677 | 8610 | 2.0228 | 3.0639 | 3.3979 | 2.7302 | 4.556 | 5.3949 | 3.3979 | -5.88 | 0 | 8.0569e-05 | 8.0569e-05
8610 | 0.0004385 | 0.00012748 | 8611 | 2.0179 | 3.0633 | 3.3979 | 2.7207 | 4.5546 | 5.3949 | 3.3979 | -6.04 | 0 | 8.0317e-05 | 8.0317e-05
8611 | 0.00044246 | 0.00012841 | 8612 | 2.0124 | 3.0627 | 3.3979 | 2.7101 | 4.5532 | 5.3949 | 3.3979 | -6.22 | 0 | 8.0569e-05 | 8.0569e-05
8612 | 0.0004561 | 0.00013081 | 8613 | 1.9937 | 3.0622 | 3.3979 | 2.6742 | 4.5519 | 5.3949 | 3.3979 | -6.84 | 0 | 8.0468e-05 | 8.0468e-05
8613 | 0.00045874 | 0.00013091 | 8614 | 1.9901 | 3.0616 | 3.3979 | 2.6674 | 4.5506 | 5.3949 | 3.3979 | -6.96 | 0 | 8.0569e-05 | 8.0569e-05
8614 | 0.00046888 | 0.0001324 | 8615 | 1.9766 | 3.061 | 3.3979 | 2.6415 | 4.5493 | 5.3949 | 3.3979 | -7.42 | 0 | 8.0115e-05 | 8.0115e-05
8615 | 0.00047329 | 0.00013339 | 8616 | 1.9707 | 3.0605 | 3.3979 | 2.6304 | 4.548 | 5.3949 | 3.3979 | -7.62 | 0 | 8.0418e-05 | 8.0418e-05
8616 | 0.00047152 | 0.0001334 | 8617 | 1.9731 | 3.0599 | 3.3979 | 2.6348 | 4.5467 | 5.3949 | 3.3979 | -7.54 | 0 | 8.0569e-05 | 8.0569e-05
8617 | 0.00047991 | 0.00013487 | 8618 | 1.962 | 3.0594 | 3.3979 | 2.6139 | 4.5454 | 5.3949 | 3.3979 | -7.92 | 0 | 8.0015e-05 | 8.0015e-05
8618 | 0.00048211 | 0.00013526 | 8619 | 1.9591 | 3.0589 | 3.3979 | 2.6085 | 4.5441 | 5.3949 | 3.3979 | -8.02 | 0 | 8.0266e-05 | 8.0266e-05
8619 | 0.00047064 | 0.00013314 | 8620 | 1.9742 | 3.0584 | 3.3979 | 2.6371 | 4.543 | 5.3949 | 3.3979 | -7.5 | 0 | 8.0518e-05 | 8.0518e-05
8620 | 0.00046315 | 0.00013173 | 8621 | 1.9842 | 3.0578 | 3.3979 | 2.6561 | 4.5417 | 5.3949 | 3.3979 | -7.16 | 0 | 8.0317e-05 | 8.0317e-05
8621 | 0.00046799 | 0.00013188 | 8622 | 1.9777 | 3.0573 | 3.3979 | 2.6437 | 4.5404 | 5.3949 | 3.3979 | -7.38 | 0 | 8.0468e-05 | 8.0468e-05
8622 | 0.00047638 | 0.00013404 | 8623 | 1.9666 | 3.0567 | 3.3979 | 2.6227 | 4.5392 | 5.3949 | 3.3979 | -7.76 | 0 | 8.0569e-05 | 8.0569e-05
8623 | 0.00046667 | 0.00013241 | 8624 | 1.9795 | 3.0562 | 3.3979 | 2.6471 | 4.5379 | 5.3949 | 3.3979 | -7.32 | 0 | 8.0569e-05 | 8.0569e-05
8624 | 0.0004702 | 0.00013297 | 8625 | 1.9748 | 3.0557 | 3.3979 | 2.6382 | 4.5366 | 5.3949 | 3.3979 | -7.48 | 0.018889 | 8.0065e-05 | 8.0065e-05
8625 | 0.00044158 | 0.00012812 | 8626 | 2.0136 | 3.0552 | 3.3979 | 2.7124 | 4.5354 | 5.3949 | 3.3979 | -6.18 | 0.08 | 8.0367e-05 | 8.0367e-05
8626 | 0.00042182 | 0.00012453 | 8627 | 2.0414 | 3.0547 | 3.3979 | 2.7663 | 4.5343 | 5.3949 | 3.3979 | -5.28 | 0.14944 | 8.0115e-05 | 8.0115e-05
8627 | 0.00037896 | 0.00011681 | 8628 | 2.1045 | 3.0541 | 3.3979 | 2.8915 | 4.5329 | 5.3949 | 3.3979 | -3.32 | 0.215 | 8.0266e-05 | 8.0266e-05
8628 | 0.00033635 | 0.00010931 | 8629 | 2.1718 | 3.0535 | 3.3979 | 3.0285 | 4.5315 | 5.3949 | 3.3979 | -1.36 | 0.215 | 8.0569e-05 | 8.0569e-05
8629 | 0.00031903 | 0.00010603 | 8630 | 2.2005 | 3.0529 | 3.3979 | 3.0883 | 4.5301 | 5.3949 | 3.3979 | -0.56 | 0.16667 | 8.0569e-05 | 8.0569e-05
8630 | 0.00032206 | 0.0001068 | 8631 | 2.1954 | 3.0523 | 3.3979 | 3.0776 | 4.5287 | 5.3949 | 3.3979 | -0.7 | 0.093889 | 4.5521e-05 | 4.5521e-05
8631 | 0.00031903 | 0.00010601 | 8632 | 2.2005 | 3.0517 | 3.3979 | 3.0883 | 4.5273 | 5.3949 | 3.3979 | -0.56 | 0.018889 | 0 | 0
8632 | 0.00032465 | 0.00010717 | 8633 | 2.1911 | 3.0511 | 3.3979 | 3.0686 | 4.526 | 5.3949 | 3.3979 | -0.82 | 0 | 0 | 0
8633 | 0.00032811 | 0.00010788 | 8634 | 2.1853 | 3.0506 | 3.3979 | 3.0566 | 4.5248 | 5.3949 | 3.3979 | -0.98 | 0 | 0 | 0
8634 | 0.00033028 | 0.00010825 | 8635 | 2.1817 | 3.0501 | 3.3979 | 3.0492 | 4.5236 | 5.3949 | 3.3979 | -1.08 | 0 | 0 | 0
8635 | 0.00033028 | 0.00010681 | 8636 | 2.1817 | 3.0496 | 3.3979 | 3.0492 | 4.5225 | 5.3949 | 3.3979 | -1.08 | 0 | 0 | 0
8636 | 0.00032811 | 0.00010821 | 8637 | 2.1853 | 3.0492 | 3.3979 | 3.0566 | 4.5215 | 5.3949 | 3.3979 | -0.98 | 0 | 0 | 0
8637 | 0.00032465 | 0.00010753 | 8638 | 2.1911 | 3.0489 | 3.3979 | 3.0686 | 4.5208 | 5.3949 | 3.3979 | -0.82 | 0 | 0 | 0
8638 | 0.00032206 | 0.00010698 | 8639 | 2.1954 | 3.0487 | 3.3979 | 3.0776 | 4.5203 | 5.3949 | 3.3979 | -0.7 | 0 | 0 | 0
8639 | 0.00032162 | 0.00010683 | 8640 | 2.1961 | 3.0484 | 3.3979 | 3.0792 | 4.5197 | 5.3949 | 3.3979 | -0.68 | 0 | 0 | 0
8640 | 0.0003186 | 0.00010641 | 8641 | 2.2012 | 3.0482 | 3.3979 | 3.0898 | 4.5192 | 5.3949 | 3.3979 | -0.54 | 0 | 0 | 0
8641 | 0.00032119 | 0.00010683 | 8642 | 2.1968 | 3.048 | 3.3979 | 3.0807 | 4.5188 | 5.3949 | 3.3979 | -0.66 | 0 | 0 | 0
8642 | 0.0003186 | 0.00010553 | 8643 | 2.2012 | 3.0479 | 3.3979 | 3.0898 | 4.5184 | 5.3949 | 3.3979 | -0.54 | 0 | 0 | 0
8643 | 0.00031557 | 0.00010569 | 8644 | 2.2063 | 3.0478 | 3.3979 | 3.1005 | 4.5182 | 5.3949 | 3.3979 | -0.4 | 0 | 0 | 0
8644 | 0.00031557 | 0.00010512 | 8645 | 2.2063 | 3.0478 | 3.3979 | 3.1005 | 4.5181 | 5.3949 | 3.3979 | -0.4 | 0 | 0 | 0
8645 | 0.00031557 | 0.00010521 | 8646 | 2.2063 | 3.0477 | 3.3979 | 3.1005 | 4.518 | 5.3949 | 3.3979 | -0.4 | 0 | 0 | 0
8646 | 0.00031557 | 0.00010518 | 8647 | 2.2063 | 3.0477 | 3.3979 | 3.1005 | 4.518 | 5.3949 | 3.3979 | -0.4 | 0 | 0 | 0
8647 | 0.00031169 | 0.0001049 | 8648 | 2.2129 | 3.0478 | 3.3979 | 3.1144 | 4.5182 | 5.3949 | 3.3979 | -0.22 | 0 | 0.00013953 | 0.00013953
8648 | 0.00031255 | 0.000105 | 8649 | 2.2114 | 3.0478 | 3.3979 | 3.1113 | 4.5182 | 5.3949 | 3.3979 | -0.26 | 0.0083333 | 0.00018365 | 0.00018365
8649 | 0.00031255 | 0.00010514 | 8650 | 2.2114 | 3.0478 | 3.3979 | 3.1113 | 4.5182 | 5.3949 | 3.3979 | -0.26 | 0.028889 | 0.000312 | 0.000312
8650 | 0.00031255 | 0.00010517 | 8651 | 2.2114 | 3.0477 | 3.3979 | 3.1113 | 4.5181 | 5.3949 | 3.3979 | -0.26 | 0.046667 | 0.00032036 | 0.00032036
8651 | 0.00031255 | 0.00010524 | 8652 | 2.2114 | 3.0476 | 3.3979 | 3.1113 | 4.5178 | 5.3949 | 3.3979 | -0.26 | 0.055 | 0.00022267 | 0.00022267
8652 | 0.00031169 | 0.00010486 | 8653 | 2.2129 | 3.0474 | 3.3979 | 3.1144 | 4.5174 | 5.3949 | 3.3979 | -0.22 | 0.040556 | 0.00017629 | 0.00017629
8653 | 0.00030392 | 0.0001037 | 8654 | 2.2262 | 3.0471 | 3.3979 | 3.1425 | 4.5165 | 5.3949 | 3.3979 | 0.14 | 0.033889 | 0.00020228 | 0.00020228
8654 | 0.0002953 | 0.00010185 | 8655 | 2.2412 | 3.0466 | 3.3979 | 3.1744 | 4.5154 | 5.3949 | 3.3979 | 0.54 | 0.016111 | 0.00025082 | 0.00025082
8655 | 0.00029014 | 0.00010084 | 8656 | 2.2503 | 3.0462 | 3.3979 | 3.1938 | 4.5145 | 5.3949 | 3.3979 | 0.78 | 0.0055556 | 0.00028602 | 0.00028602
8656 | 0.00027167 | 9.7614e-05 | 8657 | 2.2834 | 3.046 | 3.3979 | 3.2654 | 4.5141 | 5.3949 | 3.3979 | 1.64 | 0 | 0.00028244 | 0.00028244
8657 | 0.00025412 | 9.4737e-05 | 8658 | 2.316 | 3.0459 | 3.3979 | 3.3367 | 4.5138 | 5.3949 | 3.3979 | 2.46 | 0 | 0.00019256 | 0.00019256
8658 | 0.0002426 | 9.2832e-05 | 8659 | 2.3379 | 3.0457 | 3.3979 | 3.3854 | 4.5134 | 5.3949 | 3.3979 | 3 | 0 | 0.00016099 | 0.00016099
8659 | 0.00022303 | 8.9292e-05 | 8660 | 2.3762 | 3.0455 | 3.3979 | 3.4717 | 4.5129 | 5.3949 | 3.3979 | 3.92 | 0 | 0.00015243 | 0.00015243
8660 | 0.00022643 | 9.0159e-05 | 8661 | 2.3695 | 3.0453 | 3.3979 | 3.4564 | 4.5124 | 5.3949 | 3.3979 | 3.76 | 0 | 8.0569e-05 | 8.0569e-05
8661 | 0.00024601 | 9.3617e-05 | 8662 | 2.3314 | 3.0451 | 3.3979 | 3.3708 | 4.5119 | 5.3949 | 3.3979 | 2.84 | 0 | 8.0468e-05 | 8.0468e-05
8662 | 0.00026396 | 9.6718e-05 | 8663 | 2.2976 | 3.0449 | 3.3979 | 3.2963 | 4.5114 | 5.3949 | 3.3979 | 2 | 0 | 8.0518e-05 | 8.0518e-05
8663 | 0.00027596 | 9.6924e-05 | 8664 | 2.2756 | 3.0447 | 3.3979 | 3.2484 | 4.511 | 5.3949 | 3.3979 | 1.44 | 0 | 8.0569e-05 | 8.0569e-05
8664 | 0.00029186 | 0.00010045 | 8665 | 2.2472 | 3.0445 | 3.3979 | 3.1873 | 4.5105 | 5.3949 | 3.3979 | 0.7 | 0 | 8.0418e-05 | 8.0418e-05
8665 | 0.00029788 | 0.00010267 | 8666 | 2.2367 | 3.0443 | 3.3979 | 3.1647 | 4.51 | 5.3949 | 3.3979 | 0.42 | 0 | 8.0418e-05 | 8.0418e-05
8666 | 0.00030047 | 0.00010322 | 8667 | 2.2322 | 3.044 | 3.3979 | 3.1552 | 4.5094 | 5.3949 | 3.3979 | 0.3 | 0 | 8.0468e-05 | 8.0468e-05
8667 | 0.00030219 | 0.00010347 | 8668 | 2.2292 | 3.0438 | 3.3979 | 3.1488 | 4.5089 | 5.3949 | 3.3979 | 0.22 | 0 | 8.0468e-05 | 8.0468e-05
8668 | 0.00030564 | 0.00010324 | 8669 | 2.2232 | 3.0436 | 3.3979 | 3.1362 | 4.5084 | 5.3949 | 3.3979 | 0.06 | 0 | 8.0367e-05 | 8.0367e-05
8669 | 0.00030996 | 0.00010481 | 8670 | 2.2158 | 3.0434 | 3.3979 | 3.1206 | 4.5079 | 5.3949 | 3.3979 | -0.14 | 0 | 8.0418e-05 | 8.0418e-05
8670 | 0.00031514 | 0.00010392 | 8671 | 2.207 | 3.0432 | 3.3979 | 3.102 | 4.5074 | 5.3949 | 3.3979 | -0.38 | 0 | 8.0468e-05 | 8.0468e-05
8671 | 0.00033418 | 0.00010902 | 8672 | 2.1753 | 3.043 | 3.3979 | 3.0359 | 4.507 | 5.3949 | 3.3979 | -1.26 | 0 | 8.0266e-05 | 8.0266e-05
8672 | 0.00033591 | 0.00010932 | 8673 | 2.1725 | 3.0428 | 3.3979 | 3.03 | 4.5066 | 5.3949 | 3.3979 | -1.34 | 0.021667 | 8.0166e-05 | 8.0166e-05
8673 | 0.00031514 | 0.00010547 | 8674 | 2.207 | 3.0426 | 3.3979 | 3.102 | 4.5062 | 5.3949 | 3.3979 | -0.38 | 0.10556 | 8.0317e-05 | 8.0317e-05
8674 | 0.00029745 | 0.00010152 | 8675 | 2.2374 | 3.0425 | 3.3979 | 3.1663 | 4.5058 | 5.3949 | 3.3979 | 0.44 | 0.19 | 8.0266e-05 | 8.0266e-05
8675 | 0.00027896 | 9.9087e-05 | 8676 | 2.2702 | 3.0423 | 3.3979 | 3.2367 | 4.5053 | 5.3949 | 3.3979 | 1.3 | 0.22333 | 8.0317e-05 | 8.0317e-05
8676 | 0.00025797 | 9.4978e-05 | 8677 | 2.3087 | 3.042 | 3.3979 | 3.3208 | 4.5046 | 5.3949 | 3.3979 | 2.28 | 0.22333 | 8.0166e-05 | 8.0166e-05
8677 | 0.0002426 | 9.2885e-05 | 8678 | 2.3379 | 3.0416 | 3.3979 | 3.3854 | 4.5037 | 5.3949 | 3.3979 | 3 | 0.17722 | 8.0468e-05 | 8.0468e-05
8678 | 0.00025028 | 9.4267e-05 | 8679 | 2.3232 | 3.0411 | 3.3979 | 3.3528 | 4.5025 | 5.3949 | 3.3979 | 2.64 | 0.10278 | 8.0317e-05 | 8.0317e-05
8679 | 0.00027124 | 9.7887e-05 | 8680 | 2.2842 | 3.0405 | 3.3979 | 3.2671 | 4.5013 | 5.3949 | 3.3979 | 1.66 | 0.026111 | 8.0216e-05 | 8.0216e-05
8680 | 0.00029875 | 0.00010276 | 8681 | 2.2352 | 3.04 | 3.3979 | 3.1615 | 4.5 | 5.3949 | 3.3979 | 0.38 | 0 | 8.0468e-05 | 8.0468e-05
8681 | 0.00030349 | 0.00010364 | 8682 | 2.2269 | 3.0395 | 3.3979 | 3.1441 | 4.4988 | 5.3949 | 3.3979 | 0.16 | 0 | 2.7695e-05 | 2.7695e-05
8682 | 0.00031514 | 0.0001057 | 8683 | 2.207 | 3.0389 | 3.3979 | 3.102 | 4.4976 | 5.3949 | 3.3979 | -0.38 | 0 | 0 | 0
8683 | 0.00031514 | 0.00010519 | 8684 | 2.207 | 3.0384 | 3.3979 | 3.102 | 4.4963 | 5.3949 | 3.3979 | -0.38 | 0 | 0 | 0
8684 | 0.00032465 | 0.00010645 | 8685 | 2.1911 | 3.0379 | 3.3979 | 3.0686 | 4.495 | 5.3949 | 3.3979 | -0.82 | 0 | 0 | 0
8685 | 0.00033418 | 0.00010921 | 8686 | 2.1753 | 3.0374 | 3.3979 | 3.0359 | 4.4938 | 5.3949 | 3.3979 | -1.26 | 0 | 0 | 0
8686 | 0.00034676 | 0.00010911 | 8687 | 2.1549 | 3.0369 | 3.3979 | 2.9938 | 4.4928 | 5.3949 | 3.3979 | -1.84 | 0 | 0 | 0
8687 | 0.00033808 | 0.00010997 | 8688 | 2.1689 | 3.0364 | 3.3979 | 3.0227 | 4.4917 | 5.3949 | 3.3979 | -1.44 | 0 | 0 | 0
8688 | 0.00032119 | 0.00010557 | 8689 | 2.1968 | 3.036 | 3.3979 | 3.0807 | 4.4906 | 5.3949 | 3.3979 | -0.66 | 0 | 0 | 0
8689 | 0.00030996 | 0.00010502 | 8690 | 2.2158 | 3.0355 | 3.3979 | 3.1206 | 4.4896 | 5.3949 | 3.3979 | -0.14 | 0 | 0 | 0
8690 | 0.00029745 | 0.00010222 | 8691 | 2.2374 | 3.0351 | 3.3979 | 3.1663 | 4.4885 | 5.3949 | 3.3979 | 0.44 | 0 | 0 | 0
8691 | 0.00028713 | 0.00010087 | 8692 | 2.2556 | 3.0347 | 3.3979 | 3.2052 | 4.4877 | 5.3949 | 3.3979 | 0.92 | 0 | 0 | 0
8692 | 0.00027896 | 9.9523e-05 | 8693 | 2.2702 | 3.0344 | 3.3979 | 3.2367 | 4.4869 | 5.3949 | 3.3979 | 1.3 | 0 | 0 | 0
8693 | 0.00027381 | 9.8602e-05 | 8694 | 2.2795 | 3.0341 | 3.3979 | 3.2569 | 4.4863 | 5.3949 | 3.3979 | 1.54 | 0 | 0 | 0
8694 | 0.00026995 | 9.7473e-05 | 8695 | 2.2865 | 3.0339 | 3.3979 | 3.2722 | 4.4857 | 5.3949 | 3.3979 | 1.72 | 0 | 0 | 0
8695 | 0.0002661 | 9.6787e-05 | 8696 | 2.2936 | 3.0336 | 3.3979 | 3.2877 | 4.4851 | 5.3949 | 3.3979 | 1.9 | 0 | 0 | 0
8696 | 0.00026396 | 9.629e-05 | 8697 | 2.2976 | 3.0333 | 3.3979 | 3.2963 | 4.4844 | 5.3949 | 3.3979 | 2 | 0.013889 | 0 | 0
8697 | 0.00025797 | 9.5587e-05 | 8698 | 2.3087 | 3.033 | 3.3979 | 3.3208 | 4.4838 | 5.3949 | 3.3979 | 2.28 | 0.076667 | 0 | 0
8698 | 0.00024601 | 9.3494e-05 | 8699 | 2.3314 | 3.0328 | 3.3979 | 3.3708 | 4.4832 | 5.3949 | 3.3979 | 2.84 | 0.12 | 0 | 0
8699 | 0.00023408 | 9.1346e-05 | 8700 | 2.3544 | 3.0326 | 3.3979 | 3.4224 | 4.4828 | 5.3949 | 3.3979 | 3.4 | 0.12 | 0 | 0
8700 | 0.00021921 | 8.8689e-05 | 8701 | 2.3839 | 3.0324 | 3.3979 | 3.4891 | 4.4823 | 5.3949 | 3.3979 | 4.1 | 0.11722 | 0 | 0
8701 | 0.00021921 | 8.8519e-05 | 8702 | 2.3839 | 3.0321 | 3.3979 | 3.4891 | 4.4816 | 5.3949 | 3.3979 | 4.1 | 0.060556 | 0 | 0
8702 | 0.00022303 | 8.9326e-05 | 8703 | 2.3762 | 3.0317 | 3.3979 | 3.4717 | 4.4808 | 5.3949 | 3.3979 | 3.92 | 0.024444 | 0 | 0
8703 | 0.00022303 | 8.9215e-05 | 8704 | 2.3762 | 3.0314 | 3.3979 | 3.4717 | 4.48 | 5.3949 | 3.3979 | 3.92 | 0.011111 | 0 | 0
8704 | 0.00022303 | 8.923e-05 | 8705 | 2.3762 | 3.0311 | 3.3979 | 3.4717 | 4.4793 | 5.3949 | 3.3979 | 3.92 | 0 | 0 | 0
8705 | 0.00022515 | 8.9688e-05 | 8706 | 2.372 | 3.0308 | 3.3979 | 3.4621 | 4.4786 | 5.3949 | 3.3979 | 3.82 | 0 | 0 | 0
8706 | 0.00022133 | 8.8964e-05 | 8707 | 2.3796 | 3.0306 | 3.3979 | 3.4794 | 4.478 | 5.3949 | 3.3979 | 4 | 0 | 0 | 0
8707 | 0.00023238 | 9.1324e-05 | 8708 | 2.3577 | 3.0303 | 3.3979 | 3.4299 | 4.4775 | 5.3949 | 3.3979 | 3.48 | 0 | 0 | 0
8708 | 0.00025668 | 9.5093e-05 | 8709 | 2.3111 | 3.03 | 3.3979 | 3.3261 | 4.4767 | 5.3949 | 3.3979 | 2.34 | 0 | 0 | 0
8709 | 0.00025241 | 9.4755e-05 | 8710 | 2.3192 | 3.0297 | 3.3979 | 3.3438 | 4.476 | 5.3949 | 3.3979 | 2.54 | 0 | 0 | 0
8710 | 0.00026396 | 9.4659e-05 | 8711 | 2.2976 | 3.0293 | 3.3979 | 3.2963 | 4.4751 | 5.3949 | 3.3979 | 2 | 0 | 0 | 0
8711 | 0.00028068 | 9.9855e-05 | 8712 | 2.2671 | 3.029 | 3.3979 | 3.23 | 4.4743 | 5.3949 | 3.3979 | 1.22 | 0 | 0 | 0
8712 | 0.00029745 | 0.00010183 | 8713 | 2.2374 | 3.0286 | 3.3979 | 3.1663 | 4.4734 | 5.3949 | 3.3979 | 0.44 | 0 | 0 | 0
8713 | 0.00030996 | 0.00010505 | 8714 | 2.2158 | 3.0282 | 3.3979 | 3.1206 | 4.4726 | 5.3949 | 3.3979 | -0.14 | 0 | 0 | 0
8714 | 0.00031514 | 0.00010492 | 8715 | 2.207 | 3.0278 | 3.3979 | 3.102 | 4.4717 | 5.3949 | 3.3979 | -0.38 | 0 | 0 | 0
8715 | 0.00031514 | 0.00010575 | 8716 | 2.207 | 3.0275 | 3.3979 | 3.102 | 4.4709 | 5.3949 | 3.3979 | -0.38 | 0 | 0 | 0
8716 | 0.00031255 | 0.00010542 | 8717 | 2.2114 | 3.0271 | 3.3979 | 3.1113 | 4.47 | 5.3949 | 3.3979 | -0.26 | 0 | 0 | 0
8717 | 0.00030996 | 0.00010454 | 8718 | 2.2158 | 3.0267 | 3.3979 | 3.1206 | 4.4692 | 5.3949 | 3.3979 | -0.14 | 0 | 0 | 0
8718 | 0.00030996 | 0.00010494 | 8719 | 2.2158 | 3.0264 | 3.3979 | 3.1206 | 4.4684 | 5.3949 | 3.3979 | -0.14 | 0 | 0 | 0
8719 | 0.00030564 | 0.00010384 | 8720 | 2.2232 | 3.026 | 3.3979 | 3.1362 | 4.4676 | 5.3949 | 3.3979 | 0.06 | 0 | 0.00014724 | 0.00014724
8720 | 0.00030996 | 0.00010485 | 8721 | 2.2158 | 3.0257 | 3.3979 | 3.1206 | 4.4668 | 5.3949 | 3.3979 | -0.14 | 0.021667 | 0.00017287 | 0.00017287
8721 | 0.00030349 | 0.00010362 | 8722 | 2.2269 | 3.0255 | 3.3979 | 3.1441 | 4.4662 | 5.3949 | 3.3979 | 0.16 | 0.096667 | 0.0003046 | 0.0003046
8722 | 0.00029186 | 0.00010175 | 8723 | 2.2472 | 3.0252 | 3.3979 | 3.1873 | 4.4656 | 5.3949 | 3.3979 | 0.7 | 0.17167 | 0.00031397 | 0.00031397
8723 | 0.00027896 | 9.9474e-05 | 8724 | 2.2702 | 3.0248 | 3.3979 | 3.2367 | 4.4648 | 5.3949 | 3.3979 | 1.3 | 0.22611 | 0.00021577 | 0.00021577
8724 | 0.00026567 | 9.7117e-05 | 8725 | 2.2944 | 3.0243 | 3.3979 | 3.2894 | 4.4635 | 5.3949 | 3.3979 | 1.92 | 0.22611 | 0.00017619 | 0.00017619
8725 | 0.00026053 | 9.5697e-05 | 8726 | 2.3039 | 3.0237 | 3.3979 | 3.3103 | 4.4622 | 5.3949 | 3.3979 | 2.16 | 0.16389 | 0.00021084 | 0.00021084
8726 | 0.00026182 | 9.6294e-05 | 8727 | 2.3016 | 3.0231 | 3.3979 | 3.305 | 4.4608 | 5.3949 | 3.3979 | 2.1 | 0.099444 | 0.00023169 | 0.00023169
8727 | 0.00026695 | 9.6861e-05 | 8728 | 2.2921 | 3.0226 | 3.3979 | 3.2842 | 4.4595 | 5.3949 | 3.3979 | 1.86 | 0.026111 | 0.00028582 | 0.00028582
8728 | 0.0002824 | 9.9552e-05 | 8729 | 2.264 | 3.0222 | 3.3979 | 3.2234 | 4.4586 | 5.3949 | 3.3979 | 1.14 | 0 | 0.00030102 | 0.00030102
8729 | 0.00030047 | 0.00010303 | 8730 | 2.2322 | 3.0219 | 3.3979 | 3.1552 | 4.458 | 5.3949 | 3.3979 | 0.3 | 0 | 0.00018883 | 0.00018883
8730 | 0.00030953 | 0.00010465 | 8731 | 2.2166 | 3.0217 | 3.3979 | 3.1221 | 4.4576 | 5.3949 | 3.3979 | -0.12 | 0 | 0.00016078 | 0.00016078
8731 | 0.00031169 | 0.00010544 | 8732 | 2.2129 | 3.0216 | 3.3979 | 3.1144 | 4.4573 | 5.3949 | 3.3979 | -0.22 | 0 | 0.00016043 | 0.00016043
8732 | 0.00032119 | 0.00010575 | 8733 | 2.1968 | 3.0215 | 3.3979 | 3.0807 | 4.4571 | 5.3949 | 3.3979 | -0.66 | 0 | 8.5101e-05 | 8.5101e-05
8733 | 0.00033418 | 0.00010872 | 8734 | 2.1753 | 3.0214 | 3.3979 | 3.0359 | 4.4567 | 5.3949 | 3.3979 | -1.26 | 0 | 8.0569e-05 | 8.0569e-05
8734 | 0.00034198 | 0.00011039 | 8735 | 2.1626 | 3.0212 | 3.3979 | 3.0096 | 4.4564 | 5.3949 | 3.3979 | -1.62 | 0 | 8.0317e-05 | 8.0317e-05
8735 | 0.00035023 | 0.00011197 | 8736 | 2.1494 | 3.0212 | 3.3979 | 2.9824 | 4.4563 | 5.3949 | 3.3979 | -2 | 0 | 8.0468e-05 | 8.0468e-05
8736 | 0.00035588 | 0.0001132 | 8737 | 2.1404 | 3.0212 | 3.3979 | 2.964 | 4.4562 | 5.3949 | 3.3979 | -2.26 | 0 | 8.0418e-05 | 8.0418e-05
8737 | 0.00035458 | 0.00011295 | 8738 | 2.1424 | 3.0211 | 3.3979 | 2.9682 | 4.4562 | 5.3949 | 3.3979 | -2.2 | 0 | 8.0317e-05 | 8.0317e-05
8738 | 0.00035414 | 0.00011191 | 8739 | 2.1431 | 3.0211 | 3.3979 | 2.9697 | 4.4561 | 5.3949 | 3.3979 | -2.18 | 0 | 8.0367e-05 | 8.0367e-05
8739 | 0.00037198 | 0.00011587 | 8740 | 2.1152 | 3.0211 | 3.3979 | 2.913 | 4.4562 | 5.3949 | 3.3979 | -3 | 0 | 8.0317e-05 | 8.0317e-05
8740 | 0.00037155 | 0.00011577 | 8741 | 2.1159 | 3.0212 | 3.3979 | 2.9144 | 4.4563 | 5.3949 | 3.3979 | -2.98 | 0 | 8.0418e-05 | 8.0418e-05
8741 | 0.00037111 | 0.0001159 | 8742 | 2.1166 | 3.0212 | 3.3979 | 2.9157 | 4.4562 | 5.3949 | 3.3979 | -2.96 | 0 | 8.0266e-05 | 8.0266e-05
8742 | 0.00035023 | 0.00011226 | 8743 | 2.1494 | 3.0212 | 3.3979 | 2.9824 | 4.4564 | 5.3949 | 3.3979 | -2 | 0 | 8.0266e-05 | 8.0266e-05
8743 | 0.00032465 | 0.00010752 | 8744 | 2.1911 | 3.0213 | 3.3979 | 3.0686 | 4.4566 | 5.3949 | 3.3979 | -0.82 | 0 | 0.00014044 | 0.00014044
8744 | 0.00032119 | 0.00010692 | 8745 | 2.1968 | 3.0214 | 3.3979 | 3.0807 | 4.4568 | 5.3949 | 3.3979 | -0.66 | 0.0055556 | 0.00017091 | 0.00017091
8745 | 0.00030564 | 0.00010373 | 8746 | 2.2232 | 3.0215 | 3.3979 | 3.1362 | 4.457 | 5.3949 | 3.3979 | 0.06 | 0.018889 | 0.00031039 | 0.00031039
8746 | 0.0002953 | 0.00010243 | 8747 | 2.2412 | 3.0215 | 3.3979 | 3.1744 | 4.457 | 5.3949 | 3.3979 | 0.54 | 0.024444 | 0.00031925 | 0.00031925
8747 | 0.00028498 | 0.00010046 | 8748 | 2.2594 | 3.0213 | 3.3979 | 3.2134 | 4.4566 | 5.3949 | 3.3979 | 1.02 | 0.031111 | 0.00022519 | 0.00022519
8748 | 0.00026952 | 9.7873e-05 | 8749 | 2.2873 | 3.021 | 3.3979 | 3.2739 | 4.4559 | 5.3949 | 3.3979 | 1.74 | 0.036111 | 0.00017524 | 0.00017524
8749 | 0.00025797 | 9.5266e-05 | 8750 | 2.3087 | 3.0206 | 3.3979 | 3.3208 | 4.455 | 5.3949 | 3.3979 | 2.28 | 0.033889 | 0.00019362 | 0.00019362
8750 | 0.00024814 | 9.4059e-05 | 8751 | 2.3273 | 3.0202 | 3.3979 | 3.3618 | 4.4541 | 5.3949 | 3.3979 | 2.74 | 0.018889 | 0.00023239 | 0.00023239
8751 | 0.0002443 | 9.3313e-05 | 8752 | 2.3346 | 3.0199 | 3.3979 | 3.3781 | 4.4533 | 5.3949 | 3.3979 | 2.92 | 0.0055556 | 0.00028476 | 0.00028476
8752 | 0.00024814 | 9.3937e-05 | 8753 | 2.3273 | 3.0197 | 3.3979 | 3.3618 | 4.4528 | 5.3949 | 3.3979 | 2.74 | 0.00055556 | 0.0002839 | 0.0002839
8753 | 0.00024985 | 9.3934e-05 | 8754 | 2.324 | 3.0195 | 3.3979 | 3.3546 | 4.4523 | 5.3949 | 3.3979 | 2.66 | 0.00055556 | 0.00019825 | 0.00019825
8754 | 0.00025668 | 9.5579e-05 | 8755 | 2.3111 | 3.0193 | 3.3979 | 3.3261 | 4.452 | 5.3949 | 3.3979 | 2.34 | 0.00055556 | 0.00016063 | 0.00016063
8755 | 0.00024601 | 9.2963e-05 | 8756 | 2.3314 | 3.0193 | 3.3979 | 3.3708 | 4.4519 | 5.3949 | 3.3979 | 2.84 | 0.00055556 | 0.00016078 | 0.00016078
8756 | 0.00024814 | 9.4227e-05 | 8757 | 2.3273 | 3.0193 | 3.3979 | 3.3618 | 4.4519 | 5.3949 | 3.3979 | 2.74 | 0.00055556 | 9.3913e-05 | 9.3913e-05
8757 | 0.0002443 | 9.2836e-05 | 8758 | 2.3346 | 3.0193 | 3.3979 | 3.3781 | 4.4519 | 5.3949 | 3.3979 | 2.92 | 0.00055556 | 8.0317e-05 | 8.0317e-05
8758 | 0.0002426 | 9.2701e-05 | 8759 | 2.3379 | 3.0193 | 3.3979 | 3.3854 | 4.452 | 5.3949 | 3.3979 | 3 | 0.00055556 | 8.0418e-05 | 8.0418e-05
8759 | 0.00023408 | 9.1574e-05 | 8760 | 2.3544 | 3.0194 | 3.3979 | 3.4224 | 4.4522 | 5.3949 | 3.3979 | 3.4 | 0.00055556 | 8.0216e-05 | 8.0216e-05
8760 | 0.00026524 | 9.7222e-05 | 1 | 2.2952 | 3.0196 | 3.3979 | 3.2911 | 4.4525 | 5.3949 | 3.3979 | 1.94 | 0 | 0 | 0

## storages
label | active | bus | capacity inflow | capacity outflow | variable input costs | variable output costs | efficiency inflow | efficiency outflow | nominal capacity | loss rate | initial storage level | min storage level | max storage level | invest | ep_costs | max capacity | min capacity
Storage_th | 0 | b_th_HT | 1000 | 1000 | 0 | 0 | 1 | 1 |  | 0.01 | 0 | 0 | 1 | 1 | 1.18 |  | 0
Storage_th | 0 | b_th_LT | 1000 | 1000 | 0 | 0 | 1 | 1 |  | 0.01 | 0 | 0 | 1 | 1 | 1.18 |  | 0
Storage_th | 1 | b_th_LT | 1000 | 1000 | 0 | 0 | 1 | 1 |  | 0.01 | 0 | 0 | 1 | 1 | 1.18 | 8000 | 0
Storage_th_LC01 | 1 | b_th_HT_LC01 | 1000 | 1000 | 0 | 0 | 1 | 1 |  | 0.01 | 0 | 0 | 1 | 1 | 1.18 | 8357.8559 | 0

## meta
Key | Value
Project Name | Project_260803
Project Location | charlottenburg
Legacy Fallback Climate Zone | Zone 2
Legacy Fallback Representative City | Berlin
System Type | District heating (centralized)
Building Count | 5
Route Length (rm) | 892.6539
average pipe dimension (DN) | 169.1086
unit cost pipe (€/m/year) | 63.5353
linear heat density (MWh/rm·a) | 8.8756
Total Space Heating Demand (kWh/a) | 7922832.3421
Total DHW Demand (kWh/a) | 1016872.4655
DWD Weather Station | Berlin-Dahlem (FU)
DWD Station ID | 00403
DWD Weather Year | 2025
Design Outdoor Temperature (C) | -9.3875
Ground Boundary Temperature (C) | 10.9771
COP Method | DWD source temperatures with 50% Carnot quality grade; HT 60 C, NT 40 C; ASHP COP x 0.80 below 5 C for defrosting
DWD Complete Years Available | 23
DWD Profile Years Used | 2021, 2022, 2023, 2024, 2025
DWD Temperature Profile Method | mean of sorted annual temperature profiles mapped to the rank chronology of reference year 2025
DWD Solar Station | Potsdam
DWD Solar Station ID | 03987
DWD Solar Weather Year | 2025
DWD Solar Profile Years Used | 2021, 2022, 2023, 2024, 2025
DWD Solar Profile Method | mean of sorted annual global-radiation profiles mapped to the rank chronology of reference year 2025; FG_LBERG converted from J/cm2 to kWh/m2 without fixed annual normalization
PV Irradiation Profile Sum (kWh/m2) | 1132.0092
PV Electrical Yield at 20% (kWh/m2) | 226.4018
DWD Solar Station Latitude | 52.3812
DWD Solar Station Longitude | 13.0622
DWD Solar Station Distance (km) | 22.4752
Maximum PV Roof Area (m2) | 3000
Maximum PV Collector Area (m2) | 3000
Maximum PV Peak Capacity (kWp) | 570.6667
PV Roof Peak Potential (kWp) | 570.6667
PV Enabled | True
PV Roof Area Basis | 40% of included building footprint/ground area
PV Peak Power Density (kWp/m2) | 0.19022
PV Peak Method | maximum local hourly DWD irradiation x 20% efficiency
PV Electrical Efficiency | 0.2
Ground Temperature Depth (cm)
Ground Temperature Method | DWD mean observed soil temperature at 100 cm (latest 20-year period)
DWD Soil Station
DWD Soil Station ID
DWD Soil Station Distance (km)
use_building_data | True
use_route_length | True
use_total_demand | True
demand_source_scenario
Winter Simultaneity Factor | 0.99268
Applied Peak Factor | 0.99268
Estimated Space Heating Peak Load (kW) | 4230.1333
Sum Individual Building Peaks (kW) | 4261.313
Peak Load Source | sum of final building design peaks
Space Heating Peak Load (kW) | 4230.1333
Peak Load User Edited | False
Profile Adjustment Input | building count
SH Profile Method | DWD degree-hour fallback (BDEW generation failed: NDFrame.mask() takes from 2 to 3 positional arguments but 4 were given); constrained by annual energy and coincident peak
BDEW Building Mix
Loss Profile Method | 70% template seasonal pattern + 30% adjusted SH load pattern
Maximum PV Radiation Input Capacity (kW) | 2853.3333
Selected PV Renewable | PV_100
Selected PV Transformer | PV_plant_100
Active PV Renewable | PV_100
Active PV Transformer | PV_plant_100
Selected PV Feed-in Transformer | z_PV_Einspeisung
Active PV Feed-in Transformer | z_PV_Einspeisung
PV Profile Source | DWD project solar profile
PV Feed-in Tariff (EUR/kWh) | 0.067
LT Network With Local Boosters | True
LT Temperature Decision Saved | True
Network Supply Temperature | LT
Local Consumer Count | 1
Local Consumers Before Grouping | 5
Local Consumer Grouping Applied | True
Local Consumer Grouping Method | all consumers sorted by unshaved local HT-side peak and grouped into balanced peak-similar clusters
Local Consumer Simultaneity Factor | 1
Local Peak Demand Scope | HT and DHW demand on local HT buses only
Local Generator Sizing Peak Method | sum of original unshaved consumer peaks; no coincidence or simultaneity reduction
Network Supply Temperature (C) | 40
Network Heat Loss Reference Temperature (C) | 60
Network Heat Loss Ground Temperature (C) | 10.9771
Network Heat Loss Scaling Factor | 0.59203
Network Heat Loss Method | Loss.fix normalized HT profile multiplied by (network supply temperature - annual mean ground temperature) / (60 C - annual mean ground temperature)
Network Pipe Sizing Demand (kWh/a) | 7922832.34
Network Pipe Sizing Scope | LT/NT demand transported by the central network; local HT booster demand excluded
Scenario Name | S2
Duplicated From Scenario | S1
Local Booster Technologies | P2H,ASHP
Local Storage Enabled | True
Local Storage Capacity Mode | Three days of each local consumer's summer DHW demand
Local Storage Max Capacity per Consumer (kWh) | 0

## local_demand_base
label | active | from | nominal value | Demand in MWh/a | Demand in GWh/a
Last_SH | 1 | b_th_LT | 7922832.34 | 7922.8323 | 7.9228
Last_DHW | 1 | b_th_HT | 1016872.47 | 1016.8725 | 1.0169

## local_consumers
local consumer | members | local HT peak, simultaneity 1 (kW) | sum of original consumer peaks (kW) | profile-coincident local HT peak (kW) | local simultaneity factor | category peak (kW) | annual HT demand (kWh/a) | annual DHW demand (kWh/a) | ASHP category | local storage maximum (kWh)
LC01 | 6, 2, 0, 1, 3 | 345.5825 | 345.5825 | 345.5825 | 1 | 209.9597 | 0 | 1016872.47 | 100 | 8357.8559